## IO
PLC Name | PLC Type | # | PLC IO TAG |  | TYPE | Connector | Capabilites | Mode USED | PLC REF | Schematic_IO_Name (26/2/2024) | Diag IO Name | Diag IO Alarms | Machine IO CCT6000_{PLC} Structs | Machine IO Access Name | Machine_Link_Inputs / Machine_Link_Outputs | Machine_Link_Inputs_Init / Machine_Link_Outputs_Init | Viz_Inputs / Viz_Outputs POU VAR Declarations | HMI IODiag Update() | HMI IO Diag Init()
CHASSIS | CR0709 | 1 | IN0100 | CR0709.IN0100 | IN | a63 | A, BL | DIG_CSI | CHASSIS.IN0100 | ESTOP_OK | ESTOP_OK |  | ESTOP_OK:IpCom; // CHASSIS IN0100 | Machine_IO.Inputs.ESTOP_OK | Machine_IO.Inputs.ESTOP_OK(); // CR0709.IN0100 | Machine_IO.Inputs.ESTOP_OK.Init('CHASSIS','ESTOP_OK','IN0100','a63',NVL_IO_CHASSIS.All_Inputs.IN0100,Machine_IO.Node_CHASSIS); | ESTOP_OK: Mimic_Input_FB; // CHASSIS:IN0100 | CHASSIS.IN0100(); | CHASSIS.IN0100.Init(Machine_IO.Inputs.ESTOP_OK);
CHASSIS | CR0709 | 2 | IN0101 | CR0709.IN0101 | IN | a64 | A, BL | mA | CHASSIS.IN0101 | DRUM_PRESSURE | DRUM_PRESSURE |  | DRUM_PRESSURE:IpCom; // CHASSIS IN0101 | Machine_IO.Inputs.DRUM_PRESSURE | Machine_IO.Inputs.DRUM_PRESSURE(); // CR0709.IN0101 | Machine_IO.Inputs.DRUM_PRESSURE.Init('CHASSIS','DRUM_PRESSURE','IN0101','a64',NVL_IO_CHASSIS.All_Inputs.IN0101,Machine_IO.Node_CHASSIS); | DRUM_PRESSURE: Mimic_Input_FB; // CHASSIS:IN0101 | CHASSIS.IN0101(); | CHASSIS.IN0101.Init(Machine_IO.Inputs.DRUM_PRESSURE);
CHASSIS | CR0709 | 3 | IN0102 | CR0709.IN0102 | IN | a65 | A, BL | DIG_CSI | CHASSIS.IN0102 |  | SPARE_IN0102 |  | SPARE_IN0102:IpCom; // CHASSIS IN0102 | Machine_IO.Inputs.SPARE_IN0102 | Machine_IO.Inputs.SPARE_IN0102(); // CR0709.IN0102 | Machine_IO.Inputs..Init('CHASSIS','','IN0102','a65',NVL_IO_CHASSIS.All_Inputs.IN0102,Machine_IO.Node_CHASSIS); | : Mimic_Input_FB; // CHASSIS:IN0102 | CHASSIS.IN0102(); | CHASSIS.IN0102.Init(Machine_IO.Inputs.SPARE_IN0102);
CHASSIS | CR0709 | 4 | IN0103 | CR0709.IN0103 | IN | a66 | A, BL | DIG_CSI | CHASSIS.IN0103 |  | SPARE_IN0103 |  | SPARE_IN0103:IpCom; // CHASSIS IN0103 | Machine_IO.Inputs.SPARE_IN0103 | Machine_IO.Inputs.SPARE_IN0103(); // CR0709.IN0103 | Machine_IO.Inputs..Init('CHASSIS','','IN0103','a66',NVL_IO_CHASSIS.All_Inputs.IN0103,Machine_IO.Node_CHASSIS); | : Mimic_Input_FB; // CHASSIS:IN0103 | CHASSIS.IN0103(); | CHASSIS.IN0103.Init(Machine_IO.Inputs.SPARE_IN0103);
CHASSIS | CR0709 | 5 | IN0200 | CR0709.IN0200 | IN | a67 | A, BL | DIG_CSI | CHASSIS.IN0200 |  | SPARE_IN0200 |  | SPARE_IN0200:IpCom; // CHASSIS IN0200 | Machine_IO.Inputs.SPARE_IN0200 | Machine_IO.Inputs.SPARE_IN0200(); // CR0709.IN0200 | Machine_IO.Inputs..Init('CHASSIS','','IN0200','a67',NVL_IO_CHASSIS.All_Inputs.IN0200,Machine_IO.Node_CHASSIS); | : Mimic_Input_FB; // CHASSIS:IN0200 | CHASSIS.IN0200(); | CHASSIS.IN0200.Init(Machine_IO.Inputs.SPARE_IN0200);
CHASSIS | CR0709 | 6 | IN0201 | CR0709.IN0201 | IN | a68 | A, BL | DIG_CSI | CHASSIS.IN0201 |  | SPARE_IN0201 |  | SPARE_IN0201:IpCom; // CHASSIS IN0201 | Machine_IO.Inputs.SPARE_IN0201 | Machine_IO.Inputs.SPARE_IN0201(); // CR0709.IN0201 | Machine_IO.Inputs..Init('CHASSIS','','IN0201','a68',NVL_IO_CHASSIS.All_Inputs.IN0201,Machine_IO.Node_CHASSIS); | : Mimic_Input_FB; // CHASSIS:IN0201 | CHASSIS.IN0201(); | CHASSIS.IN0201.Init(Machine_IO.Inputs.SPARE_IN0201);
CHASSIS | CR0709 | 7 | IN0202 | CR0709.IN0202 | IN | a69 | A, BL | DIG_CSI | CHASSIS.IN0202 |  | SPARE_IN0202 |  | SPARE_IN0202:IpCom; // CHASSIS IN0202 | Machine_IO.Inputs.SPARE_IN0202 | Machine_IO.Inputs.SPARE_IN0202(); // CR0709.IN0202 | Machine_IO.Inputs..Init('CHASSIS','','IN0202','a69',NVL_IO_CHASSIS.All_Inputs.IN0202,Machine_IO.Node_CHASSIS); | : Mimic_Input_FB; // CHASSIS:IN0202 | CHASSIS.IN0202(); | CHASSIS.IN0202.Init(Machine_IO.Inputs.SPARE_IN0202);
CHASSIS | CR0709 | 8 | IN0203 | CR0709.IN0203 | IN | a70 | A, BL | DIG_CSI | CHASSIS.IN0203 |  | SPARE_IN0203 |  | SPARE_IN0203:IpCom; // CHASSIS IN0203 | Machine_IO.Inputs.SPARE_IN0203 | Machine_IO.Inputs.SPARE_IN0203(); // CR0709.IN0203 | Machine_IO.Inputs..Init('CHASSIS','','IN0203','a70',NVL_IO_CHASSIS.All_Inputs.IN0203,Machine_IO.Node_CHASSIS); | : Mimic_Input_FB; // CHASSIS:IN0203 | CHASSIS.IN0203(); | CHASSIS.IN0203.Init(Machine_IO.Inputs.SPARE_IN0203);
CHASSIS | CR0709 | 9 | IN0600 | CR0709.IN0600 | IN | a55 | A, BL | DIG_CSI | CHASSIS.IN0600 |  | SPARE_IN0600 |  | SPARE_IN0600:IpCom; // CHASSIS IN0600 | Machine_IO.Inputs.SPARE_IN0600 | Machine_IO.Inputs.SPARE_IN0600(); // CR0709.IN0600 | Machine_IO.Inputs..Init('CHASSIS','','IN0600','a55',NVL_IO_CHASSIS.All_Inputs.IN0600,Machine_IO.Node_CHASSIS); | : Mimic_Input_FB; // CHASSIS:IN0600 | CHASSIS.IN0600(); | CHASSIS.IN0600.Init(Machine_IO.Inputs.SPARE_IN0600);
CHASSIS | CR0709 | 10 | IN0601 | CR0709.IN0601 | IN | a56 | A, BL | DIG_CSI | CHASSIS.IN0601 |  | SPARE_IN0601 |  | SPARE_IN0601:IpCom; // CHASSIS IN0601 | Machine_IO.Inputs.SPARE_IN0601 | Machine_IO.Inputs.SPARE_IN0601(); // CR0709.IN0601 | Machine_IO.Inputs..Init('CHASSIS','','IN0601','a56',NVL_IO_CHASSIS.All_Inputs.IN0601,Machine_IO.Node_CHASSIS); | : Mimic_Input_FB; // CHASSIS:IN0601 | CHASSIS.IN0601(); | CHASSIS.IN0601.Init(Machine_IO.Inputs.SPARE_IN0601);
CHASSIS | CR0709 | 11 | IN0602 | CR0709.IN0602 | IN | a57 | A, BL | DIG_CSI | CHASSIS.IN0602 |  | SPARE_IN0602 |  | SPARE_IN0602:IpCom; // CHASSIS IN0602 | Machine_IO.Inputs.SPARE_IN0602 | Machine_IO.Inputs.SPARE_IN0602(); // CR0709.IN0602 | Machine_IO.Inputs..Init('CHASSIS','','IN0602','a57',NVL_IO_CHASSIS.All_Inputs.IN0602,Machine_IO.Node_CHASSIS); | : Mimic_Input_FB; // CHASSIS:IN0602 | CHASSIS.IN0602(); | CHASSIS.IN0602.Init(Machine_IO.Inputs.SPARE_IN0602);
CHASSIS | CR0709 | 12 | IN0603 | CR0709.IN0603 | IN | a58 | A, BL | DIG_CSI | CHASSIS.IN0603 |  | SPARE_IN0603 |  | SPARE_IN0603:IpCom; // CHASSIS IN0603 | Machine_IO.Inputs.SPARE_IN0603 | Machine_IO.Inputs.SPARE_IN0603(); // CR0709.IN0603 | Machine_IO.Inputs..Init('CHASSIS','','IN0603','a58',NVL_IO_CHASSIS.All_Inputs.IN0603,Machine_IO.Node_CHASSIS); | : Mimic_Input_FB; // CHASSIS:IN0603 | CHASSIS.IN0603(); | CHASSIS.IN0603.Init(Machine_IO.Inputs.SPARE_IN0603);
CHASSIS | CR0709 | 13 | IN0700 | CR0709.IN0700 | IN | a59 | A, BL | DIG_CSI | CHASSIS.IN0700 |  | SPARE_IN0700 |  | SPARE_IN0700:IpCom; // CHASSIS IN0700 | Machine_IO.Inputs.SPARE_IN0700 | Machine_IO.Inputs.SPARE_IN0700(); // CR0709.IN0700 | Machine_IO.Inputs..Init('CHASSIS','','IN0700','a59',NVL_IO_CHASSIS.All_Inputs.IN0700,Machine_IO.Node_CHASSIS); | : Mimic_Input_FB; // CHASSIS:IN0700 | CHASSIS.IN0700(); | CHASSIS.IN0700.Init(Machine_IO.Inputs.SPARE_IN0700);
CHASSIS | CR0709 | 14 | IN0701 | CR0709.IN0701 | IN | a60 | A, BL | DIG_CSI | CHASSIS.IN0701 | RadioRHS_JackLegRaise_Req | RADIORHS_JACKLEGRAISE_REQ |  | RADIORHS_JACKLEGRAISE_REQ:IpCom; // CHASSIS IN0701 | Machine_IO.Inputs.RADIORHS_JACKLEGRAISE_REQ | Machine_IO.Inputs.RADIORHS_JACKLEGRAISE_REQ(); // CR0709.IN0701 | Machine_IO.Inputs.RadioRHS_JackLegRaise_Req.Init('CHASSIS','RadioRHS_JackLegRaise_Req','IN0701','a60',NVL_IO_CHASSIS.All_Inputs.IN0701,Machine_IO.Node_CHASSIS); | RadioRHS_JackLegRaise_Req: Mimic_Input_FB; // CHASSIS:IN0701 | CHASSIS.IN0701(); | CHASSIS.IN0701.Init(Machine_IO.Inputs.RADIORHS_JACKLEGRAISE_REQ);
CHASSIS | CR0709 | 15 | IN0702 | CR0709.IN0702 | IN | a61 | A, BL | DIG_CSI | CHASSIS.IN0702 | RHS_TrommelDoorSw | RHS_TROMMELDOORSW |  | RHS_TROMMELDOORSW:IpCom; // CHASSIS IN0702 | Machine_IO.Inputs.RHS_TROMMELDOORSW | Machine_IO.Inputs.RHS_TROMMELDOORSW(); // CR0709.IN0702 | Machine_IO.Inputs.RHS_TrommelDoorSw.Init('CHASSIS','RHS_TrommelDoorSw','IN0702','a61',NVL_IO_CHASSIS.All_Inputs.IN0702,Machine_IO.Node_CHASSIS); | RHS_TrommelDoorSw: Mimic_Input_FB; // CHASSIS:IN0702 | CHASSIS.IN0702(); | CHASSIS.IN0702.Init(Machine_IO.Inputs.RHS_TROMMELDOORSW);
CHASSIS | CR0709 | 16 | IN0703 | CR0709.IN0703 | IN | a62 | A, BL | DIG_CSI | CHASSIS.IN0703 | LHS_TrommelDoorSw | LHS_TROMMELDOORSW |  | LHS_TROMMELDOORSW:IpCom; // CHASSIS IN0703 | Machine_IO.Inputs.LHS_TROMMELDOORSW | Machine_IO.Inputs.LHS_TROMMELDOORSW(); // CR0709.IN0703 | Machine_IO.Inputs.LHS_TrommelDoorSw.Init('CHASSIS','LHS_TrommelDoorSw','IN0703','a62',NVL_IO_CHASSIS.All_Inputs.IN0703,Machine_IO.Node_CHASSIS); | LHS_TrommelDoorSw: Mimic_Input_FB; // CHASSIS:IN0703 | CHASSIS.IN0703(); | CHASSIS.IN0703.Init(Machine_IO.Inputs.LHS_TROMMELDOORSW);
CHASSIS | CR0709 | 17 | IN0000 | CR0709.IN0000 | IN | a25 | BL/H, FRQL/H | DIG_CSI | CHASSIS.IN0000 | HydOilTemp_Sw | HYDOILTEMP_SW |  | HYDOILTEMP_SW:IpCom; // CHASSIS IN0000 | Machine_IO.Inputs.HYDOILTEMP_SW | Machine_IO.Inputs.HYDOILTEMP_SW(); // CR0709.IN0000 | Machine_IO.Inputs.HydOilTemp_Sw.Init('CHASSIS','HydOilTemp_Sw','IN0000','a25',NVL_IO_CHASSIS.All_Inputs.IN0000,Machine_IO.Node_CHASSIS); | HydOilTemp_Sw: Mimic_Input_FB; // CHASSIS:IN0000 | CHASSIS.IN0000(); | CHASSIS.IN0000.Init(Machine_IO.Inputs.HYDOILTEMP_SW);
CHASSIS | CR0709 | 18 | IN0001 | CR0709.IN0001 | IN | a26 | BL/H, FRQL/H | DIG_CSI | CHASSIS.IN0001 | HydOilLevel_Sw | HYDOILLEVEL_SW |  | HYDOILLEVEL_SW:IpCom; // CHASSIS IN0001 | Machine_IO.Inputs.HYDOILLEVEL_SW | Machine_IO.Inputs.HYDOILLEVEL_SW(); // CR0709.IN0001 | Machine_IO.Inputs.HydOilLevel_Sw.Init('CHASSIS','HydOilLevel_Sw','IN0001','a26',NVL_IO_CHASSIS.All_Inputs.IN0001,Machine_IO.Node_CHASSIS); | HydOilLevel_Sw: Mimic_Input_FB; // CHASSIS:IN0001 | CHASSIS.IN0001(); | CHASSIS.IN0001.Init(Machine_IO.Inputs.HYDOILLEVEL_SW);
CHASSIS | CR0709 | 19 | IN0002 | CR0709.IN0002 | IN | a27 | BL/H, FRQL/H | DIG_CSI | CHASSIS.IN0002 | ThermoStat | THERMOSTAT |  | THERMOSTAT:IpCom; // CHASSIS IN0002 | Machine_IO.Inputs.THERMOSTAT | Machine_IO.Inputs.THERMOSTAT(); // CR0709.IN0002 | Machine_IO.Inputs.ThermoStat.Init('CHASSIS','ThermoStat','IN0002','a27',NVL_IO_CHASSIS.All_Inputs.IN0002,Machine_IO.Node_CHASSIS); | ThermoStat: Mimic_Input_FB; // CHASSIS:IN0002 | CHASSIS.IN0002(); | CHASSIS.IN0002.Init(Machine_IO.Inputs.THERMOSTAT);
CHASSIS | CR0709 | 20 | IN0003 | CR0709.IN0003 | IN | a28 | BL/H, FRQL/H | DIG_CSI | CHASSIS.IN0003 | RadioRHS_JackLegLower_Req | RADIORHS_JACKLEGLOWER_REQ |  | RADIORHS_JACKLEGLOWER_REQ:IpCom; // CHASSIS IN0003 | Machine_IO.Inputs.RADIORHS_JACKLEGLOWER_REQ | Machine_IO.Inputs.RADIORHS_JACKLEGLOWER_REQ(); // CR0709.IN0003 | Machine_IO.Inputs.RadioRHS_JackLegLower_Req.Init('CHASSIS','RadioRHS_JackLegLower_Req','IN0003','a28',NVL_IO_CHASSIS.All_Inputs.IN0003,Machine_IO.Node_CHASSIS); | RadioRHS_JackLegLower_Req: Mimic_Input_FB; // CHASSIS:IN0003 | CHASSIS.IN0003(); | CHASSIS.IN0003.Init(Machine_IO.Inputs.RADIORHS_JACKLEGLOWER_REQ);
CHASSIS | CR0709 | 21 | IN0500 | CR0709.IN0500 | IN | a40 | BL/H, FRQL/H | DIG_CSI | CHASSIS.IN0500 | RadioLHS_JackLegRaise_Req | RADIOLHS_JACKLEGRAISE_REQ |  | RADIOLHS_JACKLEGRAISE_REQ:IpCom; // CHASSIS IN0500 | Machine_IO.Inputs.RADIOLHS_JACKLEGRAISE_REQ | Machine_IO.Inputs.RADIOLHS_JACKLEGRAISE_REQ(); // CR0709.IN0500 | Machine_IO.Inputs.RadioLHS_JackLegRaise_Req.Init('CHASSIS','RadioLHS_JackLegRaise_Req','IN0500','a40',NVL_IO_CHASSIS.All_Inputs.IN0500,Machine_IO.Node_CHASSIS); | RadioLHS_JackLegRaise_Req: Mimic_Input_FB; // CHASSIS:IN0500 | CHASSIS.IN0500(); | CHASSIS.IN0500.Init(Machine_IO.Inputs.RADIOLHS_JACKLEGRAISE_REQ);
CHASSIS | CR0709 | 22 | IN0501 | CR0709.IN0501 | IN | a41 | BL/H, FRQL/H | DIG_CSI | CHASSIS.IN0501 | RadioLHS_JackLegLower_Req | RADIOLHS_JACKLEGLOWER_REQ |  | RADIOLHS_JACKLEGLOWER_REQ:IpCom; // CHASSIS IN0501 | Machine_IO.Inputs.RADIOLHS_JACKLEGLOWER_REQ | Machine_IO.Inputs.RADIOLHS_JACKLEGLOWER_REQ(); // CR0709.IN0501 | Machine_IO.Inputs.RadioLHS_JackLegLower_Req.Init('CHASSIS','RadioLHS_JackLegLower_Req','IN0501','a41',NVL_IO_CHASSIS.All_Inputs.IN0501,Machine_IO.Node_CHASSIS); | RadioLHS_JackLegLower_Req: Mimic_Input_FB; // CHASSIS:IN0501 | CHASSIS.IN0501(); | CHASSIS.IN0501.Init(Machine_IO.Inputs.RADIOLHS_JACKLEGLOWER_REQ);
CHASSIS | CR0709 | 23 | IN0502 | CR0709.IN0502 | IN | a42 | BL/H, FRQL/H | DIG_CSI | CHASSIS.IN0502 | RadioSideConvRaiseReq | RADIOSIDECONVRAISEREQ |  | RADIOSIDECONVRAISEREQ:IpCom; // CHASSIS IN0502 | Machine_IO.Inputs.RADIOSIDECONVRAISEREQ | Machine_IO.Inputs.RADIOSIDECONVRAISEREQ(); // CR0709.IN0502 | Machine_IO.Inputs.RadioSideConvRaiseReq.Init('CHASSIS','RadioSideConvRaiseReq','IN0502','a42',NVL_IO_CHASSIS.All_Inputs.IN0502,Machine_IO.Node_CHASSIS); | RadioSideConvRaiseReq: Mimic_Input_FB; // CHASSIS:IN0502 | CHASSIS.IN0502(); | CHASSIS.IN0502.Init(Machine_IO.Inputs.RADIOSIDECONVRAISEREQ);
CHASSIS | CR0709 | 24 | IN0503 | CR0709.IN0503 | IN | a43 | BL/H, FRQL/H | DIG_CSI | CHASSIS.IN0503 | RadioSideConvLowerReq | RADIOSIDECONVLOWERREQ |  | RADIOSIDECONVLOWERREQ:IpCom; // CHASSIS IN0503 | Machine_IO.Inputs.RADIOSIDECONVLOWERREQ | Machine_IO.Inputs.RADIOSIDECONVLOWERREQ(); // CR0709.IN0503 | Machine_IO.Inputs.RadioSideConvLowerReq.Init('CHASSIS','RadioSideConvLowerReq','IN0503','a43',NVL_IO_CHASSIS.All_Inputs.IN0503,Machine_IO.Node_CHASSIS); | RadioSideConvLowerReq: Mimic_Input_FB; // CHASSIS:IN0503 | CHASSIS.IN0503(); | CHASSIS.IN0503.Init(Machine_IO.Inputs.RADIOSIDECONVLOWERREQ);
CHASSIS | CR0709 | 25 | IN0400 | CR0709.IN0400 | IN | a46 | R, BL (10 kΩ) | DIG_CSI | CHASSIS.IN0400 |  | SPARE_IN0400 |  | SPARE_IN0400:IpCom; // CHASSIS IN0400 | Machine_IO.Inputs.SPARE_IN0400 | Machine_IO.Inputs.SPARE_IN0400(); // CR0709.IN0400 | Machine_IO.Inputs..Init('CHASSIS','','IN0400','a46',NVL_IO_CHASSIS.All_Inputs.IN0400,Machine_IO.Node_CHASSIS); | : Mimic_Input_FB; // CHASSIS:IN0400 | CHASSIS.IN0400(); | CHASSIS.IN0400.Init(Machine_IO.Inputs.SPARE_IN0400);
CHASSIS | CR0709 | 26 | IN0401 | CR0709.IN0401 | IN | a47 | R, BL (10 kΩ) | DIG_CSI | CHASSIS.IN0401 | FuelLevel_Percent | FUELLEVEL_PERCENT |  | FUELLEVEL_PERCENT:IpCom; // CHASSIS IN0401 | Machine_IO.Inputs.FUELLEVEL_PERCENT | Machine_IO.Inputs.FUELLEVEL_PERCENT(); // CR0709.IN0401 | Machine_IO.Inputs.FuelLevel_Percent.Init('CHASSIS','FuelLevel_Percent','IN0401','a47',NVL_IO_CHASSIS.All_Inputs.IN0401,Machine_IO.Node_CHASSIS); | FuelLevel_Percent: Mimic_Input_FB; // CHASSIS:IN0401 | CHASSIS.IN0401(); | CHASSIS.IN0401.Init(Machine_IO.Inputs.FUELLEVEL_PERCENT);
CHASSIS | CR0709 | 27 | IN0900 | CR0709.IN0900 | IN | a38 | R, BL (10 kΩ) |  | CHASSIS.IN0900 | UmbTrackReq | UMBTRACKREQ |  | UMBTRACKREQ:IpCom; // CHASSIS IN0900 | Machine_IO.Inputs.UMBTRACKREQ | Machine_IO.Inputs.UMBTRACKREQ(); // CR0709.IN0900 | Machine_IO.Inputs.UmbTrackReq.Init('CHASSIS','UmbTrackReq','IN0900','a38',NVL_IO_CHASSIS.All_Inputs.IN0900,Machine_IO.Node_CHASSIS); | UmbTrackReq: Mimic_Input_FB; // CHASSIS:IN0900 | CHASSIS.IN0900(); | CHASSIS.IN0900.Init(Machine_IO.Inputs.UMBTRACKREQ);
CHASSIS | CR0709 | 28 | IN0901 | CR0709.IN0901 | IN | a39 | R, BL (10 kΩ) |  | CHASSIS.IN0901 | UmbMachineStop | UMBMACHINESTOP |  | UMBMACHINESTOP:IpCom; // CHASSIS IN0901 | Machine_IO.Inputs.UMBMACHINESTOP | Machine_IO.Inputs.UMBMACHINESTOP(); // CR0709.IN0901 | Machine_IO.Inputs.UmbMachineStop.Init('CHASSIS','UmbMachineStop','IN0901','a39',NVL_IO_CHASSIS.All_Inputs.IN0901,Machine_IO.Node_CHASSIS); | UmbMachineStop: Mimic_Input_FB; // CHASSIS:IN0901 | CHASSIS.IN0901(); | CHASSIS.IN0901.Init(Machine_IO.Inputs.UMBMACHINESTOP);
CHASSIS | CR0709 | 29 | IN0300 | CR0709.IN0300 | IN | a44 | BL (3.2 kΩ) |  | CHASSIS.IN0300 | RTF_Req | RTF_REQ |  | RTF_REQ:IpCom; // CHASSIS IN0300 | Machine_IO.Inputs.RTF_REQ | Machine_IO.Inputs.RTF_REQ(); // CR0709.IN0300 | Machine_IO.Inputs.RTF_Req.Init('CHASSIS','RTF_Req','IN0300','a44',NVL_IO_CHASSIS.All_Inputs.IN0300,Machine_IO.Node_CHASSIS); | RTF_Req: Mimic_Input_FB; // CHASSIS:IN0300 | CHASSIS.IN0300(); | CHASSIS.IN0300.Init(Machine_IO.Inputs.RTF_REQ);
CHASSIS | CR0709 | 30 | IN0301 | CR0709.IN0301 | IN | a45 | BL (3.2 kΩ) |  | CHASSIS.IN0301 | RTR_Req | RTR_REQ |  | RTR_REQ:IpCom; // CHASSIS IN0301 | Machine_IO.Inputs.RTR_REQ | Machine_IO.Inputs.RTR_REQ(); // CR0709.IN0301 | Machine_IO.Inputs.RTR_Req.Init('CHASSIS','RTR_Req','IN0301','a45',NVL_IO_CHASSIS.All_Inputs.IN0301,Machine_IO.Node_CHASSIS); | RTR_Req: Mimic_Input_FB; // CHASSIS:IN0301 | CHASSIS.IN0301(); | CHASSIS.IN0301.Init(Machine_IO.Inputs.RTR_REQ);
CHASSIS | CR0709 | 31 | IN0800 | CR0709.IN0800 | IN | a36 | BL (3.2 kΩ) |  | CHASSIS.IN0800 | LTF_Req | LTF_REQ |  | LTF_REQ:IpCom; // CHASSIS IN0800 | Machine_IO.Inputs.LTF_REQ | Machine_IO.Inputs.LTF_REQ(); // CR0709.IN0800 | Machine_IO.Inputs.LTF_Req.Init('CHASSIS','LTF_Req','IN0800','a36',NVL_IO_CHASSIS.All_Inputs.IN0800,Machine_IO.Node_CHASSIS); | LTF_Req: Mimic_Input_FB; // CHASSIS:IN0800 | CHASSIS.IN0800(); | CHASSIS.IN0800.Init(Machine_IO.Inputs.LTF_REQ);
CHASSIS | CR0709 | 32 | IN0801 | CR0709.IN0801 | IN | a37 | BL (3.2 kΩ) |  | CHASSIS.IN0801 | LTR_Req | LTR_REQ |  | LTR_REQ:IpCom; // CHASSIS IN0801 | Machine_IO.Inputs.LTR_REQ | Machine_IO.Inputs.LTR_REQ(); // CR0709.IN0801 | Machine_IO.Inputs.LTR_Req.Init('CHASSIS','LTR_Req','IN0801','a37',NVL_IO_CHASSIS.All_Inputs.IN0801,Machine_IO.Node_CHASSIS); | LTR_Req: Mimic_Input_FB; // CHASSIS:IN0801 | CHASSIS.IN0801(); | CHASSIS.IN0801.Init(Machine_IO.Inputs.LTR_REQ);
CHASSIS | CR0709 | 33 | OUT0000 | CR0709.OUT0000 | OUT | a16 | PWM 2.5A | DIG_CSO | CHASSIS.OUT0000 | TailConvSpd_mA | TAILCONVSPD_MA | TailConvSpd_mA:BOOL; | TAILCONVSPD_MA:OpCom; // CHASSIS.OUT0000 | Machine_IO.Outputs.TAILCONVSPD_MA | Machine_IO.Outputs.TAILCONVSPD_MA(); // CR0709.OUT0000 | Machine_IO.Outputs.TAILCONVSPD_MA.Init('CHASSIS','TailConvSpd_mA','OUT0000','a16',NVL_Outputs_States_CHASSIS.All.OUT0000,NVL_IO_CHASSIS.All_Outputs_Diag.OUT0000,Machine_IO.Node_CHASSIS); | TailConvSpd_mA: Mimic_Output_FB; // CHASSIS:OUT0000 | CHASSIS.OUT0000(); | CHASSIS.OUT0000.Init(Machine_IO.Outputs.TAILCONVSPD_MA);
CHASSIS | CR0709 | 34 | OUT0001 | CR0709.OUT0001 | OUT | a17 | PWM 2.5A | DIG_CSO | CHASSIS.OUT0001 | RHS_JackLegLower_OP | RHS_JACKLEGLOWER_OP | RHS_JackLegLower_OP:BOOL; | RHS_JACKLEGLOWER_OP:OpCom; // CHASSIS.OUT0001 | Machine_IO.Outputs.RHS_JACKLEGLOWER_OP | Machine_IO.Outputs.RHS_JACKLEGLOWER_OP(); // CR0709.OUT0001 | Machine_IO.Outputs.RHS_JACKLEGLOWER_OP.Init('CHASSIS','RHS_JackLegLower_OP','OUT0001','a17',NVL_Outputs_States_CHASSIS.All.OUT0001,NVL_IO_CHASSIS.All_Outputs_Diag.OUT0001,Machine_IO.Node_CHASSIS); | RHS_JackLegLower_OP: Mimic_Output_FB; // CHASSIS:OUT0001 | CHASSIS.OUT0001(); | CHASSIS.OUT0001.Init(Machine_IO.Outputs.RHS_JACKLEGLOWER_OP);
CHASSIS | CR0709 | 35 | OUT0002 | CR0709.OUT0002 | OUT | a18 | PWM 2.5A | DIG_CSO | CHASSIS.OUT0002 | SideConvSpd_mA | SIDECONVSPD_MA | SideConvSpd_mA:BOOL; | SIDECONVSPD_MA:OpCom; // CHASSIS.OUT0002 | Machine_IO.Outputs.SIDECONVSPD_MA | Machine_IO.Outputs.SIDECONVSPD_MA(); // CR0709.OUT0002 | Machine_IO.Outputs.SIDECONVSPD_MA.Init('CHASSIS','SideConvSpd_mA','OUT0002','a18',NVL_Outputs_States_CHASSIS.All.OUT0002,NVL_IO_CHASSIS.All_Outputs_Diag.OUT0002,Machine_IO.Node_CHASSIS); | SideConvSpd_mA: Mimic_Output_FB; // CHASSIS:OUT0002 | CHASSIS.OUT0002(); | CHASSIS.OUT0002.Init(Machine_IO.Outputs.SIDECONVSPD_MA);
CHASSIS | CR0709 | 36 | OUT0003 | CR0709.OUT0003 | OUT | a19 | PWM 2.5A | DIG_CSO | CHASSIS.OUT0003 | LHS_JackLegRaise_OP | LHS_JACKLEGRAISE_OP | LHS_JackLegRaise_OP:BOOL; | LHS_JACKLEGRAISE_OP:OpCom; // CHASSIS.OUT0003 | Machine_IO.Outputs.LHS_JACKLEGRAISE_OP | Machine_IO.Outputs.LHS_JACKLEGRAISE_OP(); // CR0709.OUT0003 | Machine_IO.Outputs.LHS_JACKLEGRAISE_OP.Init('CHASSIS','LHS_JackLegRaise_OP','OUT0003','a19',NVL_Outputs_States_CHASSIS.All.OUT0003,NVL_IO_CHASSIS.All_Outputs_Diag.OUT0003,Machine_IO.Node_CHASSIS); | LHS_JackLegRaise_OP: Mimic_Output_FB; // CHASSIS:OUT0003 | CHASSIS.OUT0003(); | CHASSIS.OUT0003.Init(Machine_IO.Outputs.LHS_JACKLEGRAISE_OP);
CHASSIS | CR0709 | 37 | OUT0004 | CR0709.OUT0004 | OUT | a20 | PWM 2.5A | DIG_CSO | CHASSIS.OUT0004 | SideTransferSpd_mA | SIDETRANSFERSPD_MA | SideTransferSpd_mA:BOOL; | SIDETRANSFERSPD_MA:OpCom; // CHASSIS.OUT0004 | Machine_IO.Outputs.SIDETRANSFERSPD_MA | Machine_IO.Outputs.SIDETRANSFERSPD_MA(); // CR0709.OUT0004 | Machine_IO.Outputs.SIDETRANSFERSPD_MA.Init('CHASSIS','SideTransferSpd_mA','OUT0004','a20',NVL_Outputs_States_CHASSIS.All.OUT0004,NVL_IO_CHASSIS.All_Outputs_Diag.OUT0004,Machine_IO.Node_CHASSIS); | SideTransferSpd_mA: Mimic_Output_FB; // CHASSIS:OUT0004 | CHASSIS.OUT0004(); | CHASSIS.OUT0004.Init(Machine_IO.Outputs.SIDETRANSFERSPD_MA);
CHASSIS | CR0709 | 38 | OUT0005 | CR0709.OUT0005 | OUT | a21 | PWM 2.5A | DIG_CSO | CHASSIS.OUT0005 | LHS_JackLegLower_OP | LHS_JACKLEGLOWER_OP | LHS_JackLegLower_OP:BOOL; | LHS_JACKLEGLOWER_OP:OpCom; // CHASSIS.OUT0005 | Machine_IO.Outputs.LHS_JACKLEGLOWER_OP | Machine_IO.Outputs.LHS_JACKLEGLOWER_OP(); // CR0709.OUT0005 | Machine_IO.Outputs.LHS_JACKLEGLOWER_OP.Init('CHASSIS','LHS_JackLegLower_OP','OUT0005','a21',NVL_Outputs_States_CHASSIS.All.OUT0005,NVL_IO_CHASSIS.All_Outputs_Diag.OUT0005,Machine_IO.Node_CHASSIS); | LHS_JackLegLower_OP: Mimic_Output_FB; // CHASSIS:OUT0005 | CHASSIS.OUT0005(); | CHASSIS.OUT0005.Init(Machine_IO.Outputs.LHS_JACKLEGLOWER_OP);
CHASSIS | CR0709 | 39 | OUT0006 | CR0709.OUT0006 | OUT | a22 | PWM 4A | DIG_CSO | CHASSIS.OUT0006 | SetupDumpValve_OP | SETUPDUMPVALVE_OP | SetupDumpValve_OP:BOOL; | SETUPDUMPVALVE_OP:OpCom; // CHASSIS.OUT0006 | Machine_IO.Outputs.SETUPDUMPVALVE_OP | Machine_IO.Outputs.SETUPDUMPVALVE_OP(); // CR0709.OUT0006 | Machine_IO.Outputs.SETUPDUMPVALVE_OP.Init('CHASSIS','SetupDumpValve_OP','OUT0006','a22',NVL_Outputs_States_CHASSIS.All.OUT0006,NVL_IO_CHASSIS.All_Outputs_Diag.OUT0006,Machine_IO.Node_CHASSIS); | SetupDumpValve_OP: Mimic_Output_FB; // CHASSIS:OUT0006 | CHASSIS.OUT0006(); | CHASSIS.OUT0006.Init(Machine_IO.Outputs.SETUPDUMPVALVE_OP);
CHASSIS | CR0709 | 40 | OUT0007 | CR0709.OUT0007 | OUT | a23 | PWM 4A | DIG_CSO | CHASSIS.OUT0007 | CollectionConvSpd_mA | COLLECTIONCONVSPD_MA | CollectionConvSpd_mA:BOOL; | COLLECTIONCONVSPD_MA:OpCom; // CHASSIS.OUT0007 | Machine_IO.Outputs.COLLECTIONCONVSPD_MA | Machine_IO.Outputs.COLLECTIONCONVSPD_MA(); // CR0709.OUT0007 | Machine_IO.Outputs.COLLECTIONCONVSPD_MA.Init('CHASSIS','CollectionConvSpd_mA','OUT0007','a23',NVL_Outputs_States_CHASSIS.All.OUT0007,NVL_IO_CHASSIS.All_Outputs_Diag.OUT0007,Machine_IO.Node_CHASSIS); | CollectionConvSpd_mA: Mimic_Output_FB; // CHASSIS:OUT0007 | CHASSIS.OUT0007(); | CHASSIS.OUT0007.Init(Machine_IO.Outputs.COLLECTIONCONVSPD_MA);
CHASSIS | CR0709 | 41 | OUT0008 | CR0709.OUT0008 | OUT | a24 | PWM 4A | DIG_CSO | CHASSIS.OUT0008 | CollectionConvOn_OP | COLLECTIONCONVON_OP | CollectionConvOn_OP:BOOL; | COLLECTIONCONVON_OP:OpCom; // CHASSIS.OUT0008 | Machine_IO.Outputs.COLLECTIONCONVON_OP | Machine_IO.Outputs.COLLECTIONCONVON_OP(); // CR0709.OUT0008 | Machine_IO.Outputs.COLLECTIONCONVON_OP.Init('CHASSIS','CollectionConvOn_OP','OUT0008','a24',NVL_Outputs_States_CHASSIS.All.OUT0008,NVL_IO_CHASSIS.All_Outputs_Diag.OUT0008,Machine_IO.Node_CHASSIS); | CollectionConvOn_OP: Mimic_Output_FB; // CHASSIS:OUT0008 | CHASSIS.OUT0008(); | CHASSIS.OUT0008.Init(Machine_IO.Outputs.COLLECTIONCONVON_OP);
CHASSIS | CR0709 | 62 | GROUP0 | CR0709.GROUP0 | OUT_GRP | a4 | Supply Op Grp0 | N/A | CHASSIS.GROUP0 |  | SPARE_GROUP0 | :BOOL; | SPARE_GROUP0:OpCom; // CHASSIS.GROUP0 | Machine_IO.Outputs.SPARE_GROUP0 | Machine_IO.Outputs.SPARE_GROUP0(); // CR0709.GROUP0 | Machine_IO.Outputs.SPARE_GROUP0.Init('CHASSIS','','GROUP0','a4',NVL_Outputs_States_CHASSIS.All.GROUP0,NVL_IO_CHASSIS.All_Outputs_Diag.GROUP0,Machine_IO.Node_CHASSIS); | : Mimic_Output_FB; // CHASSIS:GROUP0 | CHASSIS.GROUP0(); | CHASSIS.GROUP0.Init(Machine_IO.Outputs.SPARE_GROUP0);
CHASSIS | CR0709 | 42 | OUT0100 | CR0709.OUT0100 | OUT | a6 | PWM 2.5A | DIG_CSO | CHASSIS.OUT0100 | DrumSpd_mA_RAMP_LIMIT | DRUMSPD_MA_RAMP_LIMIT | DrumSpd_mA_RAMP_LIMIT:BOOL; | DRUMSPD_MA_RAMP_LIMIT:OpCom; // CHASSIS.OUT0100 | Machine_IO.Outputs.DRUMSPD_MA_RAMP_LIMIT | Machine_IO.Outputs.DRUMSPD_MA_RAMP_LIMIT(); // CR0709.OUT0100 | Machine_IO.Outputs.DRUMSPD_MA_RAMP_LIMIT.Init('CHASSIS','DrumSpd_mA_RAMP_LIMIT','OUT0100','a6',NVL_Outputs_States_CHASSIS.All.OUT0100,NVL_IO_CHASSIS.All_Outputs_Diag.OUT0100,Machine_IO.Node_CHASSIS); | DrumSpd_mA_RAMP_LIMIT: Mimic_Output_FB; // CHASSIS:OUT0100 | CHASSIS.OUT0100(); | CHASSIS.OUT0100.Init(Machine_IO.Outputs.DRUMSPD_MA_RAMP_LIMIT);
CHASSIS | CR0709 | 43 | OUT0101 | CR0709.OUT0101 | OUT | a7 | PWM 2.5A | DIG_CSO | CHASSIS.OUT0101 | TrackingMode | TRACKINGMODE | TrackingMode:BOOL; | TRACKINGMODE:OpCom; // CHASSIS.OUT0101 | Machine_IO.Outputs.TRACKINGMODE | Machine_IO.Outputs.TRACKINGMODE(); // CR0709.OUT0101 | Machine_IO.Outputs.TRACKINGMODE.Init('CHASSIS','TrackingMode','OUT0101','a7',NVL_Outputs_States_CHASSIS.All.OUT0101,NVL_IO_CHASSIS.All_Outputs_Diag.OUT0101,Machine_IO.Node_CHASSIS); | TrackingMode: Mimic_Output_FB; // CHASSIS:OUT0101 | CHASSIS.OUT0101(); | CHASSIS.OUT0101.Init(Machine_IO.Outputs.TRACKINGMODE);
CHASSIS | CR0709 | 44 | OUT0102 | CR0709.OUT0102 | OUT | a8 | PWM 2.5A | DIG_CSO | CHASSIS.OUT0102 | FeederSpd_mA | FEEDERSPD_MA | FeederSpd_mA:BOOL; | FEEDERSPD_MA:OpCom; // CHASSIS.OUT0102 | Machine_IO.Outputs.FEEDERSPD_MA | Machine_IO.Outputs.FEEDERSPD_MA(); // CR0709.OUT0102 | Machine_IO.Outputs.FEEDERSPD_MA.Init('CHASSIS','FeederSpd_mA','OUT0102','a8',NVL_Outputs_States_CHASSIS.All.OUT0102,NVL_IO_CHASSIS.All_Outputs_Diag.OUT0102,Machine_IO.Node_CHASSIS); | FeederSpd_mA: Mimic_Output_FB; // CHASSIS:OUT0102 | CHASSIS.OUT0102(); | CHASSIS.OUT0102.Init(Machine_IO.Outputs.FEEDERSPD_MA);
CHASSIS | CR0709 | 45 | OUT0103 | CR0709.OUT0103 | OUT | a9 | PWM 2.5A | DIG_CSO | CHASSIS.OUT0103 | CrankEnable | CRANKENABLE | CrankEnable:BOOL; | CRANKENABLE:OpCom; // CHASSIS.OUT0103 | Machine_IO.Outputs.CRANKENABLE | Machine_IO.Outputs.CRANKENABLE(); // CR0709.OUT0103 | Machine_IO.Outputs.CRANKENABLE.Init('CHASSIS','CrankEnable','OUT0103','a9',NVL_Outputs_States_CHASSIS.All.OUT0103,NVL_IO_CHASSIS.All_Outputs_Diag.OUT0103,Machine_IO.Node_CHASSIS); | CrankEnable: Mimic_Output_FB; // CHASSIS:OUT0103 | CHASSIS.OUT0103(); | CHASSIS.OUT0103.Init(Machine_IO.Outputs.CRANKENABLE);
CHASSIS | CR0709 | 46 | OUT0104 | CR0709.OUT0104 | OUT | a10 | PWM 2.5A | DIG_CSO | CHASSIS.OUT0104 | DivertOilToTrack_OP | DIVERTOILTOTRACK_OP | DivertOilToTrack_OP:BOOL; | DIVERTOILTOTRACK_OP:OpCom; // CHASSIS.OUT0104 | Machine_IO.Outputs.DIVERTOILTOTRACK_OP | Machine_IO.Outputs.DIVERTOILTOTRACK_OP(); // CR0709.OUT0104 | Machine_IO.Outputs.DIVERTOILTOTRACK_OP.Init('CHASSIS','DivertOilToTrack_OP','OUT0104','a10',NVL_Outputs_States_CHASSIS.All.OUT0104,NVL_IO_CHASSIS.All_Outputs_Diag.OUT0104,Machine_IO.Node_CHASSIS); | DivertOilToTrack_OP: Mimic_Output_FB; // CHASSIS:OUT0104 | CHASSIS.OUT0104(); | CHASSIS.OUT0104.Init(Machine_IO.Outputs.DIVERTOILTOTRACK_OP);
CHASSIS | CR0709 | 47 | OUT0105 | CR0709.OUT0105 | OUT | a11 | PWM 2.5A | DIG_CSO | CHASSIS.OUT0105 | RHS_JackLegRaise_OP | RHS_JACKLEGRAISE_OP | RHS_JackLegRaise_OP:BOOL; | RHS_JACKLEGRAISE_OP:OpCom; // CHASSIS.OUT0105 | Machine_IO.Outputs.RHS_JACKLEGRAISE_OP | Machine_IO.Outputs.RHS_JACKLEGRAISE_OP(); // CR0709.OUT0105 | Machine_IO.Outputs.RHS_JACKLEGRAISE_OP.Init('CHASSIS','RHS_JackLegRaise_OP','OUT0105','a11',NVL_Outputs_States_CHASSIS.All.OUT0105,NVL_IO_CHASSIS.All_Outputs_Diag.OUT0105,Machine_IO.Node_CHASSIS); | RHS_JackLegRaise_OP: Mimic_Output_FB; // CHASSIS:OUT0105 | CHASSIS.OUT0105(); | CHASSIS.OUT0105.Init(Machine_IO.Outputs.RHS_JACKLEGRAISE_OP);
CHASSIS | CR0709 | 48 | OUT0106 | CR0709.OUT0106 | OUT | a12 | PWM 4A | DIG_CSO | CHASSIS.OUT0106 | TailConvOn_OP | TAILCONVON_OP | TailConvOn_OP:BOOL; | TAILCONVON_OP:OpCom; // CHASSIS.OUT0106 | Machine_IO.Outputs.TAILCONVON_OP | Machine_IO.Outputs.TAILCONVON_OP(); // CR0709.OUT0106 | Machine_IO.Outputs.TAILCONVON_OP.Init('CHASSIS','TailConvOn_OP','OUT0106','a12',NVL_Outputs_States_CHASSIS.All.OUT0106,NVL_IO_CHASSIS.All_Outputs_Diag.OUT0106,Machine_IO.Node_CHASSIS); | TailConvOn_OP: Mimic_Output_FB; // CHASSIS:OUT0106 | CHASSIS.OUT0106(); | CHASSIS.OUT0106.Init(Machine_IO.Outputs.TAILCONVON_OP);
CHASSIS | CR0709 | 49 | OUT0107 | CR0709.OUT0107 | OUT | a13 | PWM 4A | DIG_CSO | CHASSIS.OUT0107 | SideConvOn_OP | SIDECONVON_OP | SideConvOn_OP:BOOL; | SIDECONVON_OP:OpCom; // CHASSIS.OUT0107 | Machine_IO.Outputs.SIDECONVON_OP | Machine_IO.Outputs.SIDECONVON_OP(); // CR0709.OUT0107 | Machine_IO.Outputs.SIDECONVON_OP.Init('CHASSIS','SideConvOn_OP','OUT0107','a13',NVL_Outputs_States_CHASSIS.All.OUT0107,NVL_IO_CHASSIS.All_Outputs_Diag.OUT0107,Machine_IO.Node_CHASSIS); | SideConvOn_OP: Mimic_Output_FB; // CHASSIS:OUT0107 | CHASSIS.OUT0107(); | CHASSIS.OUT0107.Init(Machine_IO.Outputs.SIDECONVON_OP);
CHASSIS | CR0709 | 50 | OUT0108 | CR0709.OUT0108 | OUT | a14 | PWM 4A | DIG_CSO | CHASSIS.OUT0108 | SideTransferOn_OP | SIDETRANSFERON_OP | SideTransferOn_OP:BOOL; | SIDETRANSFERON_OP:OpCom; // CHASSIS.OUT0108 | Machine_IO.Outputs.SIDETRANSFERON_OP | Machine_IO.Outputs.SIDETRANSFERON_OP(); // CR0709.OUT0108 | Machine_IO.Outputs.SIDETRANSFERON_OP.Init('CHASSIS','SideTransferOn_OP','OUT0108','a14',NVL_Outputs_States_CHASSIS.All.OUT0108,NVL_IO_CHASSIS.All_Outputs_Diag.OUT0108,Machine_IO.Node_CHASSIS); | SideTransferOn_OP: Mimic_Output_FB; // CHASSIS:OUT0108 | CHASSIS.OUT0108(); | CHASSIS.OUT0108.Init(Machine_IO.Outputs.SIDETRANSFERON_OP);
CHASSIS | CR0709 | 63 | GROUP1 | CR0709.GROUP1 | OUT_GRP | a3 | Supply Op Grp1 | N/A | CHASSIS.GROUP1 |  | SPARE_GROUP1 | :BOOL; | SPARE_GROUP1:OpCom; // CHASSIS.GROUP1 | Machine_IO.Outputs.SPARE_GROUP1 | Machine_IO.Outputs.SPARE_GROUP1(); // CR0709.GROUP1 | Machine_IO.Outputs.SPARE_GROUP1.Init('CHASSIS','','GROUP1','a3',NVL_Outputs_States_CHASSIS.All.GROUP1,NVL_IO_CHASSIS.All_Outputs_Diag.GROUP1,Machine_IO.Node_CHASSIS); | : Mimic_Output_FB; // CHASSIS:GROUP1 | CHASSIS.GROUP1(); | CHASSIS.GROUP1.Init(Machine_IO.Outputs.SPARE_GROUP1);
CHASSIS | CR0709 | 51 | OUT0200 | CR0709.OUT0200 | OUT | a73 | PWM 2.5A | DIG_CSO | CHASSIS.OUT0200 | LeftTrackDivert_OP | LEFTTRACKDIVERT_OP | LeftTrackDivert_OP:BOOL; | LEFTTRACKDIVERT_OP:OpCom; // CHASSIS.OUT0200 | Machine_IO.Outputs.LEFTTRACKDIVERT_OP | Machine_IO.Outputs.LEFTTRACKDIVERT_OP(); // CR0709.OUT0200 | Machine_IO.Outputs.LEFTTRACKDIVERT_OP.Init('CHASSIS','LeftTrackDivert_OP','OUT0200','a73',NVL_Outputs_States_CHASSIS.All.OUT0200,NVL_IO_CHASSIS.All_Outputs_Diag.OUT0200,Machine_IO.Node_CHASSIS); | LeftTrackDivert_OP: Mimic_Output_FB; // CHASSIS:OUT0200 | CHASSIS.OUT0200(); | CHASSIS.OUT0200.Init(Machine_IO.Outputs.LEFTTRACKDIVERT_OP);
CHASSIS | CR0709 | 52 | OUT0201 | CR0709.OUT0201 | OUT | a74 | PWM 2.5A | DIG_CSO | CHASSIS.OUT0201 | LTF_OP | LTF_OP | LTF_OP:BOOL; | LTF_OP:OpCom; // CHASSIS.OUT0201 | Machine_IO.Outputs.LTF_OP | Machine_IO.Outputs.LTF_OP(); // CR0709.OUT0201 | Machine_IO.Outputs.LTF_OP.Init('CHASSIS','LTF_OP','OUT0201','a74',NVL_Outputs_States_CHASSIS.All.OUT0201,NVL_IO_CHASSIS.All_Outputs_Diag.OUT0201,Machine_IO.Node_CHASSIS); | LTF_OP: Mimic_Output_FB; // CHASSIS:OUT0201 | CHASSIS.OUT0201(); | CHASSIS.OUT0201.Init(Machine_IO.Outputs.LTF_OP);
CHASSIS | CR0709 | 53 | OUT0202 | CR0709.OUT0202 | OUT | a75 | PWM 2.5A | DIG_CSO | CHASSIS.OUT0202 | LTR_OP | LTR_OP | LTR_OP:BOOL; | LTR_OP:OpCom; // CHASSIS.OUT0202 | Machine_IO.Outputs.LTR_OP | Machine_IO.Outputs.LTR_OP(); // CR0709.OUT0202 | Machine_IO.Outputs.LTR_OP.Init('CHASSIS','LTR_OP','OUT0202','a75',NVL_Outputs_States_CHASSIS.All.OUT0202,NVL_IO_CHASSIS.All_Outputs_Diag.OUT0202,Machine_IO.Node_CHASSIS); | LTR_OP: Mimic_Output_FB; // CHASSIS:OUT0202 | CHASSIS.OUT0202(); | CHASSIS.OUT0202.Init(Machine_IO.Outputs.LTR_OP);
CHASSIS | CR0709 | 54 | OUT0203 | CR0709.OUT0203 | OUT | a76 | PWM 2.5A | DIG_CSO | CHASSIS.OUT0203 | RightTrackDivert_OP | RIGHTTRACKDIVERT_OP | RightTrackDivert_OP:BOOL; | RIGHTTRACKDIVERT_OP:OpCom; // CHASSIS.OUT0203 | Machine_IO.Outputs.RIGHTTRACKDIVERT_OP | Machine_IO.Outputs.RIGHTTRACKDIVERT_OP(); // CR0709.OUT0203 | Machine_IO.Outputs.RIGHTTRACKDIVERT_OP.Init('CHASSIS','RightTrackDivert_OP','OUT0203','a76',NVL_Outputs_States_CHASSIS.All.OUT0203,NVL_IO_CHASSIS.All_Outputs_Diag.OUT0203,Machine_IO.Node_CHASSIS); | RightTrackDivert_OP: Mimic_Output_FB; // CHASSIS:OUT0203 | CHASSIS.OUT0203(); | CHASSIS.OUT0203.Init(Machine_IO.Outputs.RIGHTTRACKDIVERT_OP);
CHASSIS | CR0709 | 55 | OUT0204 | CR0709.OUT0204 | OUT | a77 | PWM 2.5A | DIG_CSO | CHASSIS.OUT0204 | RTF_OP | RTF_OP | RTF_OP:BOOL; | RTF_OP:OpCom; // CHASSIS.OUT0204 | Machine_IO.Outputs.RTF_OP | Machine_IO.Outputs.RTF_OP(); // CR0709.OUT0204 | Machine_IO.Outputs.RTF_OP.Init('CHASSIS','RTF_OP','OUT0204','a77',NVL_Outputs_States_CHASSIS.All.OUT0204,NVL_IO_CHASSIS.All_Outputs_Diag.OUT0204,Machine_IO.Node_CHASSIS); | RTF_OP: Mimic_Output_FB; // CHASSIS:OUT0204 | CHASSIS.OUT0204(); | CHASSIS.OUT0204.Init(Machine_IO.Outputs.RTF_OP);
CHASSIS | CR0709 | 56 | OUT0205 | CR0709.OUT0205 | OUT | a78 | PWM 2.5A | DIG_CSO | CHASSIS.OUT0205 | RTR_OP | RTR_OP | RTR_OP:BOOL; | RTR_OP:OpCom; // CHASSIS.OUT0205 | Machine_IO.Outputs.RTR_OP | Machine_IO.Outputs.RTR_OP(); // CR0709.OUT0205 | Machine_IO.Outputs.RTR_OP.Init('CHASSIS','RTR_OP','OUT0205','a78',NVL_Outputs_States_CHASSIS.All.OUT0205,NVL_IO_CHASSIS.All_Outputs_Diag.OUT0205,Machine_IO.Node_CHASSIS); | RTR_OP: Mimic_Output_FB; // CHASSIS:OUT0205 | CHASSIS.OUT0205(); | CHASSIS.OUT0205.Init(Machine_IO.Outputs.RTR_OP);
CHASSIS | CR0709 | 57 | OUT0206 | CR0709.OUT0206 | OUT | a79 | PWM 4A | DIG_CSO | CHASSIS.OUT0206 | DrumOnOff_OP | DRUMONOFF_OP | DrumOnOff_OP:BOOL; | DRUMONOFF_OP:OpCom; // CHASSIS.OUT0206 | Machine_IO.Outputs.DRUMONOFF_OP | Machine_IO.Outputs.DRUMONOFF_OP(); // CR0709.OUT0206 | Machine_IO.Outputs.DRUMONOFF_OP.Init('CHASSIS','DrumOnOff_OP','OUT0206','a79',NVL_Outputs_States_CHASSIS.All.OUT0206,NVL_IO_CHASSIS.All_Outputs_Diag.OUT0206,Machine_IO.Node_CHASSIS); | DrumOnOff_OP: Mimic_Output_FB; // CHASSIS:OUT0206 | CHASSIS.OUT0206(); | CHASSIS.OUT0206.Init(Machine_IO.Outputs.DRUMONOFF_OP);
CHASSIS | CR0709 | 58 | OUT0207 | CR0709.OUT0207 | OUT | a80 | PWM 4A | DIG_CSO | CHASSIS.OUT0207 | FeederOnOff_OP | FEEDERONOFF_OP | FeederOnOff_OP:BOOL; | FEEDERONOFF_OP:OpCom; // CHASSIS.OUT0207 | Machine_IO.Outputs.FEEDERONOFF_OP | Machine_IO.Outputs.FEEDERONOFF_OP(); // CR0709.OUT0207 | Machine_IO.Outputs.FEEDERONOFF_OP.Init('CHASSIS','FeederOnOff_OP','OUT0207','a80',NVL_Outputs_States_CHASSIS.All.OUT0207,NVL_IO_CHASSIS.All_Outputs_Diag.OUT0207,Machine_IO.Node_CHASSIS); | FeederOnOff_OP: Mimic_Output_FB; // CHASSIS:OUT0207 | CHASSIS.OUT0207(); | CHASSIS.OUT0207.Init(Machine_IO.Outputs.FEEDERONOFF_OP);
CHASSIS | CR0709 | 59 | OUT0208 | CR0709.OUT0208 | OUT | a81 | PWM 4A | DIG_CSO | CHASSIS.OUT0208 | ECUenable | ECUENABLE | ECUenable:BOOL; | ECUENABLE:OpCom; // CHASSIS.OUT0208 | Machine_IO.Outputs.ECUENABLE | Machine_IO.Outputs.ECUENABLE(); // CR0709.OUT0208 | Machine_IO.Outputs.ECUENABLE.Init('CHASSIS','ECUenable','OUT0208','a81',NVL_Outputs_States_CHASSIS.All.OUT0208,NVL_IO_CHASSIS.All_Outputs_Diag.OUT0208,Machine_IO.Node_CHASSIS); | ECUenable: Mimic_Output_FB; // CHASSIS:OUT0208 | CHASSIS.OUT0208(); | CHASSIS.OUT0208.Init(Machine_IO.Outputs.ECUENABLE);
CHASSIS | CR0709 | 64 | GROUP2 | CR0709.GROUP2 | OUT_GRP | a1 | Supply Op Grp2 | N/A | CHASSIS.GROUP2 |  | SPARE_GROUP2 | :BOOL; | SPARE_GROUP2:OpCom; // CHASSIS.GROUP2 | Machine_IO.Outputs.SPARE_GROUP2 | Machine_IO.Outputs.SPARE_GROUP2(); // CR0709.GROUP2 | Machine_IO.Outputs.SPARE_GROUP2.Init('CHASSIS','','GROUP2','a1',NVL_Outputs_States_CHASSIS.All.GROUP2,NVL_IO_CHASSIS.All_Outputs_Diag.GROUP2,Machine_IO.Node_CHASSIS); | : Mimic_Output_FB; // CHASSIS:GROUP2 | CHASSIS.GROUP2(); | CHASSIS.GROUP2.Init(Machine_IO.Outputs.SPARE_GROUP2);
CHASSIS | CR0709 | 60 | OUT3000 | CR0709.OUT3000 | OUTA | a31 | 5/10 V |  | CHASSIS.OUT3000 |  | SPARE_OUT3000 | :BOOL; | SPARE_OUT3000:OpCom; // CHASSIS.OUT3000 | Machine_IO.Outputs.SPARE_OUT3000 | Machine_IO.Outputs.SPARE_OUT3000(); // CR0709.OUT3000 | Machine_IO.Outputs.SPARE_OUT3000.Init('CHASSIS','','OUT3000','a31',NVL_Outputs_States_CHASSIS.All.OUT3000,NVL_IO_CHASSIS.All_Outputs_Diag.OUT3000,Machine_IO.Node_CHASSIS); | : Mimic_Output_FB; // CHASSIS:OUT3000 | CHASSIS.OUT3000(); | CHASSIS.OUT3000.Init(Machine_IO.Outputs.SPARE_OUT3000);
CHASSIS | CR0709 | 61 | OUT3001 | CR0709.OUT3001 | OUTA | a32 | 10 V |  | CHASSIS.OUT3001 |  | SPARE_OUT3001 | :BOOL; | SPARE_OUT3001:OpCom; // CHASSIS.OUT3001 | Machine_IO.Outputs.SPARE_OUT3001 | Machine_IO.Outputs.SPARE_OUT3001(); // CR0709.OUT3001 | Machine_IO.Outputs.SPARE_OUT3001.Init('CHASSIS','','OUT3001','a32',NVL_Outputs_States_CHASSIS.All.OUT3001,NVL_IO_CHASSIS.All_Outputs_Diag.OUT3001,Machine_IO.Node_CHASSIS); | : Mimic_Output_FB; // CHASSIS:OUT3001 | CHASSIS.OUT3001(); | CHASSIS.OUT3001.Init(Machine_IO.Outputs.SPARE_OUT3001);

## IfmPinRef
Index |  |  | REF | Pin | Connector | Caps |  | Short Caps
1 | CR0709.IN0100 | CR0709 | IN0100 | 63 | A | A, BL | a63 | A, BL
2 | CR0709.IN0101 | CR0709 | IN0101 | 64 | A | A, BL | a64 | A, BL
3 | CR0709.IN0102 | CR0709 | IN0102 | 65 | A | A, BL | a65 | A, BL
4 | CR0709.IN0103 | CR0709 | IN0103 | 66 | A | A, BL | a66 | A, BL
5 | CR0709.IN0200 | CR0709 | IN0200 | 67 | A | A, BL | a67 | A, BL
6 | CR0709.IN0201 | CR0709 | IN0201 | 68 | A | A, BL | a68 | A, BL
7 | CR0709.IN0202 | CR0709 | IN0202 | 69 | A | A, BL | a69 | A, BL
8 | CR0709.IN0203 | CR0709 | IN0203 | 70 | A | A, BL | a70 | A, BL
9 | CR0709.IN0600 | CR0709 | IN0600 | 55 | A | A, BL | a55 | A, BL
10 | CR0709.IN0601 | CR0709 | IN0601 | 56 | A | A, BL | a56 | A, BL
11 | CR0709.IN0602 | CR0709 | IN0602 | 57 | A | A, BL | a57 | A, BL
12 | CR0709.IN0603 | CR0709 | IN0603 | 58 | A | A, BL | a58 | A, BL
13 | CR0709.IN0700 | CR0709 | IN0700 | 59 | A | A, BL | a59 | A, BL
14 | CR0709.IN0701 | CR0709 | IN0701 | 60 | A | A, BL | a60 | A, BL
15 | CR0709.IN0702 | CR0709 | IN0702 | 61 | A | A, BL | a61 | A, BL
16 | CR0709.IN0703 | CR0709 | IN0703 | 62 | A | A, BL | a62 | A, BL
17 | CR0709.IN0000 | CR0709 | IN0000 | 25 | A | BL/H, FRQL/H | a25 | BL/H, FRQL/H
18 | CR0709.IN0001 | CR0709 | IN0001 | 26 | A | BL/H, FRQL/H | a26 | BL/H, FRQL/H
19 | CR0709.IN0002 | CR0709 | IN0002 | 27 | A | BL/H, FRQL/H | a27 | BL/H, FRQL/H
20 | CR0709.IN0003 | CR0709 | IN0003 | 28 | A | BL/H, FRQL/H | a28 | BL/H, FRQL/H
21 | CR0709.IN0500 | CR0709 | IN0500 | 40 | A | BL/H, FRQL/H | a40 | BL/H, FRQL/H
22 | CR0709.IN0501 | CR0709 | IN0501 | 41 | A | BL/H, FRQL/H | a41 | BL/H, FRQL/H
23 | CR0709.IN0502 | CR0709 | IN0502 | 42 | A | BL/H, FRQL/H | a42 | BL/H, FRQL/H
24 | CR0709.IN0503 | CR0709 | IN0503 | 43 | A | BL/H, FRQL/H | a43 | BL/H, FRQL/H
25 | CR0709.IN0400 | CR0709 | IN0400 | 46 | A | R, BL (10 kΩ) | a46 | R, BL (10 kΩ)
26 | CR0709.IN0401 | CR0709 | IN0401 | 47 | A | R, BL (10 kΩ) | a47 | R, BL (10 kΩ)
27 | CR0709.IN0900 | CR0709 | IN0900 | 38 | A | R, BL (10 kΩ) | a38 | R, BL (10 kΩ)
28 | CR0709.IN0901 | CR0709 | IN0901 | 39 | A | R, BL (10 kΩ) | a39 | R, BL (10 kΩ)
29 | CR0709.IN0300 | CR0709 | IN0300 | 44 | A | BL (3.2 kΩ) | a44 | BL (3.2 kΩ)
30 | CR0709.IN0301 | CR0709 | IN0301 | 45 | A | BL (3.2 kΩ) | a45 | BL (3.2 kΩ)
31 | CR0709.IN0800 | CR0709 | IN0800 | 36 | A | BL (3.2 kΩ) | a36 | BL (3.2 kΩ)
32 | CR0709.IN0801 | CR0709 | IN0801 | 37 | A | BL (3.2 kΩ) | a37 | BL (3.2 kΩ)
33 | CR0709.OUT0000 | CR0709 | OUT0000 | 16 | A | PWMH, PWMI, BH (2,5 A) | a16 | PWM 2.5A
34 | CR0709.OUT0001 | CR0709 | OUT0001 | 17 | A | PWMH, BH (2,5 A) | a17 | PWM 2.5A
35 | CR0709.OUT0002 | CR0709 | OUT0002 | 18 | A | PWMH, PWMI, BH (2,5 A) | a18 | PWM 2.5A
36 | CR0709.OUT0003 | CR0709 | OUT0003 | 19 | A | PWMH, BH (2,5 A) | a19 | PWM 2.5A
37 | CR0709.OUT0004 | CR0709 | OUT0004 | 20 | A | PWMH, PWMI, BH (2,5 A) | a20 | PWM 2.5A
38 | CR0709.OUT0005 | CR0709 | OUT0005 | 21 | A | PWMH, BH (2,5 A) | a21 | PWM 2.5A
39 | CR0709.OUT0006 | CR0709 | OUT0006 | 22 | A | PWMH/L, PWMI, BH/L (4 A), H | a22 | PWM 4A
40 | CR0709.OUT0007 | CR0709 | OUT0007 | 23 | A | PWMH/L, PWMI, BH/L (4 A), H | a23 | PWM 4A
41 | CR0709.OUT0008 | CR0709 | OUT0008 | 24 | A | PWMH, PWMI, BH (4 A) | a24 | PWM 4A
42 | CR0709.OUT0100 | CR0709 | OUT0100 | 6 | A | PWMH, PWMI, BH (2,5 A) | a6 | PWM 2.5A
43 | CR0709.OUT0101 | CR0709 | OUT0101 | 7 | A | PWMH, BH (2,5 A) | a7 | PWM 2.5A
44 | CR0709.OUT0102 | CR0709 | OUT0102 | 8 | A | PWMH, PWMI, BH (2,5 A) | a8 | PWM 2.5A
45 | CR0709.OUT0103 | CR0709 | OUT0103 | 9 | A | PWMH, BH (2,5 A) | a9 | PWM 2.5A
46 | CR0709.OUT0104 | CR0709 | OUT0104 | 10 | A | PWMH, PWMI, BH (2,5 A) | a10 | PWM 2.5A
47 | CR0709.OUT0105 | CR0709 | OUT0105 | 11 | A | PWMH, BH (2,5 A) | a11 | PWM 2.5A
48 | CR0709.OUT0106 | CR0709 | OUT0106 | 12 | A | PWMH/L, PWMI, BH/L (4 A), H | a12 | PWM 4A
49 | CR0709.OUT0107 | CR0709 | OUT0107 | 13 | A | PWMH/L, PWMI, BH/L (4 A), H | a13 | PWM 4A
50 | CR0709.OUT0108 | CR0709 | OUT0108 | 14 | A | PWMH, PWMI, BH (4 A) | a14 | PWM 4A
51 | CR0709.OUT0200 | CR0709 | OUT0200 | 73 | A | PWMH, PWMI, BH (2,5 A) | a73 | PWM 2.5A
52 | CR0709.OUT0201 | CR0709 | OUT0201 | 74 | A | PWMH, BH (2,5 A) | a74 | PWM 2.5A
53 | CR0709.OUT0202 | CR0709 | OUT0202 | 75 | A | PWMH, PWMI, BH (2,5 A) | a75 | PWM 2.5A
54 | CR0709.OUT0203 | CR0709 | OUT0203 | 76 | A | PWMH, BH (2,5 A) | a76 | PWM 2.5A
55 | CR0709.OUT0204 | CR0709 | OUT0204 | 77 | A | PWMH, PWMI, BH (2,5 A) | a77 | PWM 2.5A
56 | CR0709.OUT0205 | CR0709 | OUT0205 | 78 | A | PWMH, BH (2,5 A) | a78 | PWM 2.5A
57 | CR0709.OUT0206 | CR0709 | OUT0206 | 79 | A | PWMH/L, PWMI, BH/L (4 A), H | a79 | PWM 4A
58 | CR0709.OUT0207 | CR0709 | OUT0207 | 80 | A | PWMH/L, PWMI, BH/L (4 A), H | a80 | PWM 4A
59 | CR0709.OUT0208 | CR0709 | OUT0208 | 81 | A | PWMH, PWMI, BH (4 A) | a81 | PWM 4A
60 | CR0709.OUT3000 | CR0709 | OUT3000 | 31 | A | (0/5/10 V, 400/200 mA) | a31 | 5/10 V
61 | CR0709.OUT3001 | CR0709 | OUT3001 | 32 | A | A (0...10 V) | a32 | 10 V
62 | CR0709.GROUP0 | CR0709 | GROUP0 | 4 | A | Supply Group 0 | a4 | Supply Op Grp0
63 | CR0709.GROUP1 | CR0709 | GROUP1 | 3 | A | Supply Group 1 | a3 | Supply Op Grp1
64 | CR0709.GROUP2 | CR0709 | GROUP2 | 1 | A | Supply Group 2 | a1 | Supply Op Grp2
1 | CR721S.IN0100 | CR721S | IN0100 | 63 | A | A, BL | a63 | A, BL
2 | CR721S.IN0101 | CR721S | IN0101 | 64 | A | A, BL | a64 | A, BL
3 | CR721S.IN0102 | CR721S | IN0102 | 65 | A | A, BL | a65 | A, BL
4 | CR721S.IN0103 | CR721S | IN0103 | 66 | A | A, BL | a66 | A, BL
5 | CR721S.IN0200 | CR721S | IN0200 | 67 | A | A, BL | a67 | A, BL
6 | CR721S.IN0201 | CR721S | IN0201 | 68 | A | A, BL | a68 | A, BL
7 | CR721S.IN0202 | CR721S | IN0202 | 69 | A | A, BL | a69 | A, BL
8 | CR721S.IN0203 | CR721S | IN0203 | 70 | A | A, BL | a70 | A, BL
9 | CR721S.IN0600 | CR721S | IN0600 | 55 | A | A, BL | a55 | A, BL
10 | CR721S.IN0601 | CR721S | IN0601 | 56 | A | A, BL | a56 | A, BL
11 | CR721S.IN0602 | CR721S | IN0602 | 57 | A | A, BL | a57 | A, BL
12 | CR721S.IN0603 | CR721S | IN0603 | 58 | A | A, BL | a58 | A, BL
13 | CR721S.IN0700 | CR721S | IN0700 | 59 | A | A, BL | a59 | A, BL
14 | CR721S.IN0701 | CR721S | IN0701 | 60 | A | A, BL | a60 | A, BL
15 | CR721S.IN0702 | CR721S | IN0702 | 61 | A | A, BL | a61 | A, BL
16 | CR721S.IN0703 | CR721S | IN0703 | 62 | A | A, BL | a62 | A, BL
17 | CR721S.IN0000 | CR721S | IN0000 | 25 | A | BL/H, FRQL/H | a25 | BL/H, FRQL/H
18 | CR721S.IN0001 | CR721S | IN0001 | 26 | A | BL/H, FRQL/H | a26 | BL/H, FRQL/H
19 | CR721S.IN0002 | CR721S | IN0002 | 27 | A | BL/H, FRQL/H | a27 | BL/H, FRQL/H
20 | CR721S.IN0003 | CR721S | IN0003 | 28 | A | BL/H, FRQL/H | a28 | BL/H, FRQL/H
21 | CR721S.IN0500 | CR721S | IN0500 | 40 | A | BL/H, FRQL/H | a40 | BL/H, FRQL/H
22 | CR721S.IN0501 | CR721S | IN0501 | 41 | A | BL/H, FRQL/H | a41 | BL/H, FRQL/H
23 | CR721S.IN0502 | CR721S | IN0502 | 42 | A | BL/H, FRQL/H | a42 | BL/H, FRQL/H
24 | CR721S.IN0503 | CR721S | IN0503 | 43 | A | BL/H, FRQL/H | a43 | BL/H, FRQL/H
25 | CR721S.IN0400 | CR721S | IN0400 | 46 | A | R, BL (10 kΩ) | a46 | R, BL (10 kΩ)
26 | CR721S.IN0401 | CR721S | IN0401 | 47 | A | R, BL (10 kΩ) | a47 | R, BL (10 kΩ)
27 | CR721S.IN0900 | CR721S | IN0900 | 38 | A | R, BL (10 kΩ) | a38 | R, BL (10 kΩ)
28 | CR721S.IN0901 | CR721S | IN0901 | 39 | A | R, BL (10 kΩ) | a39 | R, BL (10 kΩ)
29 | CR721S.IN0300 | CR721S | IN0300 | 44 | A | BL (3.2 kΩ) | a44 | BL (3.2 kΩ)
30 | CR721S.IN0301 | CR721S | IN0301 | 45 | A | BL (3.2 kΩ) | a45 | BL (3.2 kΩ)
31 | CR721S.IN0800 | CR721S | IN0800 | 36 | A | BL (3.2 kΩ) | a36 | BL (3.2 kΩ)
32 | CR721S.IN0801 | CR721S | IN0801 | 37 | A | BL (3.2 kΩ) | a37 | BL (3.2 kΩ)
33 | CR721S.OUT0000 | CR721S | OUT0000 | 16 | A | PWMH, PWMI, BH (2,5 A) | a16 | PWM 2.5A
34 | CR721S.OUT0001 | CR721S | OUT0001 | 17 | A | PWMH, BH (2,5 A) | a17 | PWM 2.5A
35 | CR721S.OUT0002 | CR721S | OUT0002 | 18 | A | PWMH, PWMI, BH (2,5 A) | a18 | PWM 2.5A
36 | CR721S.OUT0003 | CR721S | OUT0003 | 19 | A | PWMH, BH (2,5 A) | a19 | PWM 2.5A
37 | CR721S.OUT0004 | CR721S | OUT0004 | 20 | A | PWMH, PWMI, BH (2,5 A) | a20 | PWM 2.5A
38 | CR721S.OUT0005 | CR721S | OUT0005 | 21 | A | PWMH, BH (2,5 A) | a21 | PWM 2.5A
39 | CR721S.OUT0006 | CR721S | OUT0006 | 22 | A | PWMH/L, PWMI, BH/L (4 A), H | a22 | PWM 4A
40 | CR721S.OUT0007 | CR721S | OUT0007 | 23 | A | PWMH/L, PWMI, BH/L (4 A), H | a23 | PWM 4A
41 | CR721S.OUT0008 | CR721S | OUT0008 | 24 | A | PWMH, PWMI, BH (4 A) | a24 | PWM 4A
42 | CR721S.OUT0100 | CR721S | OUT0100 | 6 | A | PWMH, PWMI, BH (2,5 A) | a6 | PWM 2.5A
43 | CR721S.OUT0101 | CR721S | OUT0101 | 7 | A | PWMH, BH (2,5 A) | a7 | PWM 2.5A
44 | CR721S.OUT0102 | CR721S | OUT0102 | 8 | A | PWMH, PWMI, BH (2,5 A) | a8 | PWM 2.5A
45 | CR721S.OUT0103 | CR721S | OUT0103 | 9 | A | PWMH, BH (2,5 A) | a9 | PWM 2.5A
46 | CR721S.OUT0104 | CR721S | OUT0104 | 10 | A | PWMH, PWMI, BH (2,5 A) | a10 | PWM 2.5A
47 | CR721S.OUT0105 | CR721S | OUT0105 | 11 | A | PWMH, BH (2,5 A) | a11 | PWM 2.5A
48 | CR721S.OUT0106 | CR721S | OUT0106 | 12 | A | PWMH/L, PWMI, BH/L (4 A), H | a12 | PWM 4A
49 | CR721S.OUT0107 | CR721S | OUT0107 | 13 | A | PWMH/L, PWMI, BH/L (4 A), H | a13 | PWM 4A
50 | CR721S.OUT0108 | CR721S | OUT0108 | 14 | A | PWMH, PWMI, BH (4 A) | a14 | PWM 4A
51 | CR721S.OUT0200 | CR721S | OUT0200 | 73 | A | PWMH, PWMI, BH (2,5 A) | a73 | PWM 2.5A
52 | CR721S.OUT0201 | CR721S | OUT0201 | 74 | A | PWMH, BH (2,5 A) | a74 | PWM 2.5A
53 | CR721S.OUT0202 | CR721S | OUT0202 | 75 | A | PWMH, PWMI, BH (2,5 A) | a75 | PWM 2.5A
54 | CR721S.OUT0203 | CR721S | OUT0203 | 76 | A | PWMH, BH (2,5 A) | a76 | PWM 2.5A
55 | CR721S.OUT0204 | CR721S | OUT0204 | 77 | A | PWMH, PWMI, BH (2,5 A) | a77 | PWM 2.5A
56 | CR721S.OUT0205 | CR721S | OUT0205 | 78 | A | PWMH, BH (2,5 A) | a78 | PWM 2.5A
57 | CR721S.OUT0206 | CR721S | OUT0206 | 79 | A | PWMH/L, PWMI, BH/L (4 A), H | a79 | PWM 4A
58 | CR721S.OUT0207 | CR721S | OUT0207 | 80 | A | PWMH/L, PWMI, BH/L (4 A), H | a80 | PWM 4A
59 | CR721S.OUT0208 | CR721S | OUT0208 | 81 | A | PWMH, PWMI, BH (4 A) | a81 | PWM 4A
60 | CR721S.OUT3000 | CR721S | OUT3000 | 31 | A | (0/5/10 V, 400/200 mA) | a31 | 5/10 V
61 | CR721S.OUT3001 | CR721S | OUT3001 | 32 | A | A (0...10 V) | a32 | 10 V
62 | CR721S.IN1100 | CR721S | IN1100 | 6 | B | A, BL | b6 | A, BL
63 | CR721S.IN1101 | CR721S | IN1101 | 7 | B | A, BL | b7 | A, BL
64 | CR721S.IN1102 | CR721S | IN1102 | 8 | B | A, BL | b8 | A, BL
65 | CR721S.IN1103 | CR721S | IN1103 | 9 | B | A, BL | b9 | A, BL
66 | CR721S.IN1600 | CR721S | IN1600 | 36 | B | A, BL | b36 | A, BL
67 | CR721S.IN1601 | CR721S | IN1601 | 37 | B | A, BL | b37 | A, BL
68 | CR721S.IN1602 | CR721S | IN1602 | 38 | B | A, BL | b38 | A, BL
69 | CR721S.IN1603 | CR721S | IN1603 | 39 | B | A, BL | b39 | A, BL
70 | CR721S.IN1000 | CR721S | IN1000 | 44 | B | BL/H, FRQL/H | b44 | BL/H, FRQL/H
71 | CR721S.IN1001 | CR721S | IN1001 | 45 | B | BL/H, FRQL/H | b45 | BL/H, FRQL/H
72 | CR721S.IN1002 | CR721S | IN1002 | 46 | B | BL/H, FRQL/H | b46 | BL/H, FRQL/H
73 | CR721S.IN1003 | CR721S | IN1003 | 47 | B | BL/H, FRQL/H | b47 | BL/H, FRQL/H
74 | CR721S.IN1500 | CR721S | IN1500 | 59 | B | BL/H, FRQL/H | b59 | BL/H, FRQL/H
75 | CR721S.IN1501 | CR721S | IN1501 | 60 | B | BL/H, FRQL/H | b60 | BL/H, FRQL/H
76 | CR721S.IN1502 | CR721S | IN1502 | 61 | B | BL/H, FRQL/H | b61 | BL/H, FRQL/H
77 | CR721S.IN1503 | CR721S | IN1503 | 62 | B | BL/H, FRQL/H | b62 | BL/H, FRQL/H
78 | CR721S.IN1200 | CR721S | IN1200 | 10 | B | BL (10 kΩ) | b10 | BL (10 kΩ)
79 | CR721S.IN1201 | CR721S | IN1201 | 11 | B | BL (10 kΩ) | b11 | BL (10 kΩ)
80 | CR721S.IN1202 | CR721S | IN1202 | 12 | B | BL (10 kΩ) | b12 | BL (10 kΩ)
81 | CR721S.IN1203 | CR721S | IN1203 | 13 | B | BL (10 kΩ) | b13 | BL (10 kΩ)
82 | CR721S.IN1400 | CR721S | IN1400 | 29 | B | BL (10 kΩ) | b29 | BL (10 kΩ)
83 | CR721S.IN1401 | CR721S | IN1401 | 30 | B | BL (10 kΩ) | b30 | BL (10 kΩ)
84 | CR721S.IN1402 | CR721S | IN1402 | 31 | B | BL (10 kΩ) | b31 | BL (10 kΩ)
85 | CR721S.IN1403 | CR721S | IN1403 | 32 | B | BL (10 kΩ) | b32 | BL (10 kΩ)
86 | CR721S.IN1700 | CR721S | IN1700 | 40 | B | BL (10 kΩ) | b40 | BL (10 kΩ)
87 | CR721S.IN1701 | CR721S | IN1701 | 41 | B | BL (10 kΩ) | b41 | BL (10 kΩ)
88 | CR721S.IN1702 | CR721S | IN1702 | 42 | B | BL (10 kΩ) | b42 | BL (10 kΩ)
89 | CR721S.IN1703 | CR721S | IN1703 | 43 | B | BL (10 kΩ) | b43 | BL (10 kΩ)
90 | CR721S.IN1800 | CR721S | IN1800 | 55 | B | BL (10 kΩ) | b55 | BL (10 kΩ)
91 | CR721S.IN1801 | CR721S | IN1801 | 56 | B | BL (10 kΩ) | b56 | BL (10 kΩ)
92 | CR721S.IN1802 | CR721S | IN1802 | 57 | B | BL (10 kΩ) | b57 | BL (10 kΩ)
93 | CR721S.IN1803 | CR721S | IN1803 | 58 | B | BL (10 kΩ) | b58 | BL (10 kΩ)
94 | CR721S.IN1300 | CR721S | IN1300 | 25 | B | BL (3,2 kΩ) | b25 | BL (3,2 kΩ)
95 | CR721S.IN1301 | CR721S | IN1301 | 26 | B | BL (3,2 kΩ) | b26 | BL (3,2 kΩ)
96 | CR721S.IN1302 | CR721S | IN1302 | 27 | B | BL (3,2 kΩ) | b27 | BL (3,2 kΩ)
97 | CR721S.IN1303 | CR721S | IN1303 | 28 | B | BL (3,2 kΩ) | b28 | BL (3,2 kΩ)
98 | CR721S.OUT0300 | CR721S | OUT0300 | 16 | B | PWMH, PWMI, BH (2,5 A) | b16 | PWM 2.5A
99 | CR721S.OUT0301 | CR721S | OUT0301 | 17 | B | PWMH, BH (2,5 A) | b17 | PWM 2.5A
100 | CR721S.OUT0302 | CR721S | OUT0302 | 18 | B | PWMH, PWMI, BH (2,5 A) | b18 | PWM 2.5A
101 | CR721S.OUT0303 | CR721S | OUT0303 | 19 | B | PWMH, BH (2,5 A) | b19 | PWM 2.5A
102 | CR721S.OUT0304 | CR721S | OUT0304 | 20 | B | PWMH, PWMI, BH (2,5 A) | b20 | PWM 2.5A
103 | CR721S.OUT0305 | CR721S | OUT0305 | 21 | B | PWMH, BH (2,5 A) | b21 | PWM 2.5A
104 | CR721S.OUT0306 | CR721S | OUT0306 | 22 | B | PWMH/L, PWMI, BH/L (4 A), H | b22 | PWM 4A
105 | CR721S.OUT0307 | CR721S | OUT0307 | 23 | B | PWMH/L, PWMI, BH/L (4 A), H | b23 | PWM 4A
106 | CR721S.OUT0308 | CR721S | OUT0308 | 24 | B | PWMH, PWMI, BH (4 A) | b24 | PWM 4A
107 | CR721S.OUT0400 | CR721S | OUT0400 | 63 | B | PWMH, PWMI, BH (2,5 A) | b63 | PWM 2.5A
108 | CR721S.OUT0401 | CR721S | OUT0401 | 64 | B | PWMH, BH (2,5 A) | b64 | PWM 2.5A
109 | CR721S.OUT0402 | CR721S | OUT0402 | 65 | B | PWMH, PWMI, BH (2,5 A) | b65 | PWM 2.5A
110 | CR721S.OUT0403 | CR721S | OUT0403 | 66 | B | PWMH, BH (2,5 A) | b66 | PWM 2.5A
111 | CR721S.OUT0404 | CR721S | OUT0404 | 67 | B | PWMH, PWMI, BH (2,5 A) | b67 | PWM 2.5A
112 | CR721S.OUT0405 | CR721S | OUT0405 | 68 | B | PWMH, BH (2,5 A) | b68 | PWM 2.5A
113 | CR721S.OUT0406 | CR721S | OUT0406 | 69 | B | PWMH/L, PWMI, BH/L (4 A), H | b69 | PWM 4A
114 | CR721S.OUT0407 | CR721S | OUT0407 | 70 | B | PWMH/L, PWMI, BH/L (4 A), H | b70 | PWM 4A
115 | CR721S.OUT0408 | CR721S | OUT0408 | 71 | B | PWMH, PWMI, BH (4 A) | b71 | PWM 4A
116 | CR721S.OUT0500 | CR721S | OUT0500 | 73 | B | PWMH, PWMI, BH (2,5 A) | b73 | PWM 2.5A
117 | CR721S.OUT0501 | CR721S | OUT0501 | 74 | B | PWMH, BH (2,5 A) | b74 | PWM 2.5A
118 | CR721S.OUT0502 | CR721S | OUT0502 | 75 | B | PWMH, PWMI, BH (2,5 A) | b75 | PWM 2.5A
119 | CR721S.OUT0503 | CR721S | OUT0503 | 76 | B | PWMH, BH (2,5 A) | b76 | PWM 2.5A
120 | CR721S.OUT0504 | CR721S | OUT0504 | 77 | B | PWMH, PWMI, BH (2,5 A) | b77 | PWM 2.5A
121 | CR721S.OUT0505 | CR721S | OUT0505 | 78 | B | PWMH, BH (2,5 A) | b78 | PWM 2.5A
122 | CR721S.OUT0506 | CR721S | OUT0506 | 79 | B | PWMH/L, PWMI, BH/L (4 A), H | b79 | PWM 4A
123 | CR721S.OUT0507 | CR721S | OUT0507 | 80 | B | PWMH/L, PWMI, BH/L (4 A), H | b80 | PWM 4A
124 | CR721S.OUT0508 | CR721S | OUT0508 | 81 | B | PWMH, PWMI, BH (4 A) | b81 | PWM 4A
125 | CR721S.OUT3002 | CR721S | OUT3002 | 51 | B | A (0...10 V) | b51 | A (0...10 V)
126 | CR721S.GROUP0 | CR721S | GROUP0 | 4 | A | Supply Group 0 | a4 | Supply Op Grp0
127 | CR721S.GROUP1 | CR721S | GROUP1 | 3 | A | Supply Group 1 | a3 | Supply Op Grp1
128 | CR721S.GROUP2 | CR721S | GROUP2 | 1 | A | Supply Group 2 | a1 | Supply Op Grp2
129 | CR721S.GROUP3 | CR721S | GROUP3 | 4 | B | Supply Group 3 | b4 | Supply Op Grp3
130 | CR721S.GROUP4 | CR721S | GROUP4 | 3 | B | Supply Group 4 | b3 | Supply Op Grp4
131 | CR721S.GROUP5 | CR721S | GROUP5 | 1 | B | Supply Group 5 | b1 | Supply Op Grp5

## ALARMS
| Source Bit | FB Name | Default Text |  | Group | Type | STL code to service the Alarm Bit Function Blocks
101 | GVL_Alarms.EMERGENCY_STOP_COMMON | EMERGENCY_STOP_COMMON | Emercencey Stop Active | 22 | ESTOPS | Error | EMERGENCY_STOP_COMMON(Bit_Input:=GVL_Alarms.EMERGENCY_STOP_COMMON,ID:=101,Add_Info:=''); | EMERGENCY_STOP_COMMON: MGSE_AlarmBit;
102 | GVL_Alarms.EMERGENCY_STOP_DRIVER | EMERGENCY_STOP_DRIVER | Driver E-Stop Button Pressed | 28 | ESTOPS | Error | EMERGENCY_STOP_DRIVER(Bit_Input:=GVL_Alarms.EMERGENCY_STOP_DRIVER,ID:=102,Add_Info:=''); | EMERGENCY_STOP_DRIVER: MGSE_AlarmBit;
103 | GVL_Alarms.EMERGENCY_STOP_CHASSIS_LEFT | EMERGENCY_STOP_CHASSIS_LEFT | Left Chassis E-Stop Button Pressed | 34 | ESTOPS | Error | EMERGENCY_STOP_CHASSIS_LEFT(Bit_Input:=GVL_Alarms.EMERGENCY_STOP_CHASSIS_LEFT,ID:=103,Add_Info:=''); | EMERGENCY_STOP_CHASSIS_LEFT: MGSE_AlarmBit;
104 | GVL_Alarms.EMERGENCY_STOP_CHASSIS_RIGHT | EMERGENCY_STOP_CHASSIS_RIGHT | Right Cabin E-Stop Button Pressed | 33 | ESTOPS | Error | EMERGENCY_STOP_CHASSIS_RIGHT(Bit_Input:=GVL_Alarms.EMERGENCY_STOP_CHASSIS_RIGHT,ID:=104,Add_Info:=''); | EMERGENCY_STOP_CHASSIS_RIGHT: MGSE_AlarmBit;
105 | GVL_Alarms.EMERGENCY_STOP_CABIN | EMERGENCY_STOP_CABIN | Cabin E-Stop Button Pressed | 27 | ESTOPS | Error | EMERGENCY_STOP_CABIN(Bit_Input:=GVL_Alarms.EMERGENCY_STOP_CABIN,ID:=105,Add_Info:=''); | EMERGENCY_STOP_CABIN: MGSE_AlarmBit;
106 | GVL_Alarms.EMERGENCY_STOP_REAR | EMERGENCY_STOP_REAR | Rear E-Stop Button Pressed | 26 | ESTOPS | Error | EMERGENCY_STOP_REAR(Bit_Input:=GVL_Alarms.EMERGENCY_STOP_REAR,ID:=106,Add_Info:=''); | EMERGENCY_STOP_REAR: MGSE_AlarmBit;
107 | GVL_Alarms.EMERGENCY_STOP_Platform | EMERGENCY_STOP_Platform | Platform E-Stop Button Pressed | 30 | ESTOPS | Error | EMERGENCY_STOP_Platform(Bit_Input:=GVL_Alarms.EMERGENCY_STOP_Platform,ID:=107,Add_Info:=''); | EMERGENCY_STOP_Platform: MGSE_AlarmBit;
108 | GVL_Alarms.ETHERNET_PLC_COMMON_FAILURE | ETHERNET_PLC_COMMON_FAILURE | Ethernet Common Failure | 23 | ESTOPS | Error | ETHERNET_PLC_COMMON_FAILURE(Bit_Input:=GVL_Alarms.ETHERNET_PLC_COMMON_FAILURE,ID:=108,Add_Info:=''); | ETHERNET_PLC_COMMON_FAILURE: MGSE_AlarmBit;
109 | GVL_Alarms.ETHERNET_DICP_PLC_MISSING | ETHERNET_DICP_PLC_MISSING | Ethernet DICP Missing on Power Up | 33 | ESTOPS | Error | ETHERNET_DICP_PLC_MISSING(Bit_Input:=GVL_Alarms.ETHERNET_DICP_PLC_MISSING,ID:=109,Add_Info:=''); | ETHERNET_DICP_PLC_MISSING: MGSE_AlarmBit;
110 | GVL_Alarms.ETHERNET_CHASSIS_PLC_MISSING | ETHERNET_CHASSIS_PLC_MISSING | Ethernet Chassis Missing on Power Up | 36 | ESTOPS | Error | ETHERNET_CHASSIS_PLC_MISSING(Bit_Input:=GVL_Alarms.ETHERNET_CHASSIS_PLC_MISSING,ID:=110,Add_Info:=''); | ETHERNET_CHASSIS_PLC_MISSING: MGSE_AlarmBit;
111 | GVL_Alarms.ETHERNET_CABIN_PLC_MISSING | ETHERNET_CABIN_PLC_MISSING | Ethernet Cabin Missing on Power Up | 34 | ESTOPS | Error | ETHERNET_CABIN_PLC_MISSING(Bit_Input:=GVL_Alarms.ETHERNET_CABIN_PLC_MISSING,ID:=111,Add_Info:=''); | ETHERNET_CABIN_PLC_MISSING: MGSE_AlarmBit;
200 | GVL_Alarms.Mains_Pump_Failed_To_RUN | Mains_Pump_Failed_To_RUN | Mains Motor Fail To RUN | 23 | Hydrualics | Error | Mains_Pump_Failed_To_RUN(Bit_Input:=GVL_Alarms.Mains_Pump_Failed_To_RUN,ID:=200,Add_Info:=''); | Mains_Pump_Failed_To_RUN: MGSE_AlarmBit;
201 | GVL_Alarms.Leuze_Sensors_Lockout_Mode | Leuze_Sensors_Lockout_Mode | Docking (Leuze Sensors) Lockout Mode | 36 | CAS | Error | Leuze_Sensors_Lockout_Mode(Bit_Input:=GVL_Alarms.Leuze_Sensors_Lockout_Mode,ID:=201,Add_Info:=''); | Leuze_Sensors_Lockout_Mode: MGSE_AlarmBit;
202 | GVL_Alarms.JacksLostPressure | JacksLostPressure | Jacks Lost Pressure | 19 | Platform | Error | JacksLostPressure(Bit_Input:=GVL_Alarms.JacksLostPressure,ID:=202,Add_Info:=''); | JacksLostPressure: MGSE_AlarmBit;
203 | GVL_Alarms.Safety_Edge_Lockout_Mode | Safety_Edge_Lockout_Mode | Safety Edge Lockout Mode | 24 | Platform | Error | Safety_Edge_Lockout_Mode(Bit_Input:=GVL_Alarms.Safety_Edge_Lockout_Mode,ID:=203,Add_Info:=''); | Safety_Edge_Lockout_Mode: MGSE_AlarmBit;
204 | GVL_Alarms.CAS_3DSENSOR_OFFLINE | CAS_3DSENSOR_OFFLINE | CAS Camera O3M Fault | 20 | CAS | Error | CAS_3DSENSOR_OFFLINE(Bit_Input:=GVL_Alarms.CAS_3DSENSOR_OFFLINE,ID:=204,Add_Info:=''); | CAS_3DSENSOR_OFFLINE: MGSE_AlarmBit;
300 | GVL_Alarms.STUCK_ON_PU.BITS.CAS_Reset_Button | STUCK_ON_PU_BITS_CAS_Reset_Button | CAS Reset Button stuck ON during power up | 41 | Power Up Checks | Error | STUCK_ON_PU_BITS_CAS_Reset_Button(Bit_Input:=GVL_Alarms.STUCK_ON_PU.BITS.CAS_Reset_Button,ID:=300,Add_Info:=''); | STUCK_ON_PU_BITS_CAS_Reset_Button: MGSE_AlarmBit;
301 | GVL_Alarms.STUCK_ON_PU.BITS.Chassis_Deadman_Button | STUCK_ON_PU_BITS_Chassis_Deadman_Button | Chassis Deadman Button stuck ON during power up | 47 | Power Up Checks | Error | STUCK_ON_PU_BITS_Chassis_Deadman_Button(Bit_Input:=GVL_Alarms.STUCK_ON_PU.BITS.Chassis_Deadman_Button,ID:=301,Add_Info:=''); | STUCK_ON_PU_BITS_Chassis_Deadman_Button: MGSE_AlarmBit;
302 | GVL_Alarms.STUCK_ON_PU.BITS.Chassis_Cabin_Raise_Button | STUCK_ON_PU_BITS_Chassis_Cabin_Raise_Button | Chassis Cabin Raise Button stuck ON during power up | 51 | Power Up Checks | Error | STUCK_ON_PU_BITS_Chassis_Cabin_Raise_Button(Bit_Input:=GVL_Alarms.STUCK_ON_PU.BITS.Chassis_Cabin_Raise_Button,ID:=302,Add_Info:=''); | STUCK_ON_PU_BITS_Chassis_Cabin_Raise_Button: MGSE_AlarmBit;
303 | GVL_Alarms.STUCK_ON_PU.BITS.Chassis_Cabin_Lower_Button | STUCK_ON_PU_BITS_Chassis_Cabin_Lower_Button | Chassis Cabin Lower Button stuck ON during power up | 51 | Power Up Checks | Error | STUCK_ON_PU_BITS_Chassis_Cabin_Lower_Button(Bit_Input:=GVL_Alarms.STUCK_ON_PU.BITS.Chassis_Cabin_Lower_Button,ID:=303,Add_Info:=''); | STUCK_ON_PU_BITS_Chassis_Cabin_Lower_Button: MGSE_AlarmBit;
304 | GVL_Alarms.STUCK_ON_PU.BITS.Chassis_Jacklegs_Raise_Button | STUCK_ON_PU_BITS_Chassis_Jacklegs_Raise_Button | Chassis Jacklegs Raise Button stuck ON during power up | 54 | Power Up Checks | Error | STUCK_ON_PU_BITS_Chassis_Jacklegs_Raise_Button(Bit_Input:=GVL_Alarms.STUCK_ON_PU.BITS.Chassis_Jacklegs_Raise_Button,ID:=304,Add_Info:=''); | STUCK_ON_PU_BITS_Chassis_Jacklegs_Raise_Button: MGSE_AlarmBit;
305 | GVL_Alarms.STUCK_ON_PU.BITS.Chassis_Jacklegs_Lower_Button | STUCK_ON_PU_BITS_Chassis_Jacklegs_Lower_Button | Chassis Jacklegs Lower Button stuck ON during power up | 54 | Power Up Checks | Error | STUCK_ON_PU_BITS_Chassis_Jacklegs_Lower_Button(Bit_Input:=GVL_Alarms.STUCK_ON_PU.BITS.Chassis_Jacklegs_Lower_Button,ID:=305,Add_Info:=''); | STUCK_ON_PU_BITS_Chassis_Jacklegs_Lower_Button: MGSE_AlarmBit;
306 | GVL_Alarms.STUCK_ON_PU.BITS.Chassis_Engine_Restart_Button | STUCK_ON_PU_BITS_Chassis_Engine_Restart_Button | Chassis Engine Restart Button stuck ON during power up | 54 | Power Up Checks | Error | STUCK_ON_PU_BITS_Chassis_Engine_Restart_Button(Bit_Input:=GVL_Alarms.STUCK_ON_PU.BITS.Chassis_Engine_Restart_Button,ID:=306,Add_Info:=''); | STUCK_ON_PU_BITS_Chassis_Engine_Restart_Button: MGSE_AlarmBit;
307 | GVL_Alarms.STUCK_ON_PU.BITS.Chassis_DC_Pump_Button | STUCK_ON_PU_BITS_Chassis_DC_Pump_Button | Chassis DC Pump Button stuck ON during power up | 47 | Power Up Checks | Error | STUCK_ON_PU_BITS_Chassis_DC_Pump_Button(Bit_Input:=GVL_Alarms.STUCK_ON_PU.BITS.Chassis_DC_Pump_Button,ID:=307,Add_Info:=''); | STUCK_ON_PU_BITS_Chassis_DC_Pump_Button: MGSE_AlarmBit;
308 | GVL_Alarms.STUCK_ON_PU.BITS.Chassis_Platform_Tilt_Left_Button | STUCK_ON_PU_BITS_Chassis_Platform_Tilt_Left_Button | Chassis Platform Tilt Left Button stuck ON during power up | 58 | Power Up Checks | Error | STUCK_ON_PU_BITS_Chassis_Platform_Tilt_Left_Button(Bit_Input:=GVL_Alarms.STUCK_ON_PU.BITS.Chassis_Platform_Tilt_Left_Button,ID:=308,Add_Info:=''); | STUCK_ON_PU_BITS_Chassis_Platform_Tilt_Left_Button: MGSE_AlarmBit;
309 | GVL_Alarms.STUCK_ON_PU.BITS.Chassis_Platform_Tilt_Right_Button | STUCK_ON_PU_BITS_Chassis_Platform_Tilt_Right_Button | Chassis Platform Tilt Right Button stuck ON during power up | 59 | Power Up Checks | Error | STUCK_ON_PU_BITS_Chassis_Platform_Tilt_Right_Button(Bit_Input:=GVL_Alarms.STUCK_ON_PU.BITS.Chassis_Platform_Tilt_Right_Button,ID:=309,Add_Info:=''); | STUCK_ON_PU_BITS_Chassis_Platform_Tilt_Right_Button: MGSE_AlarmBit;
310 | GVL_Alarms.STUCK_ON_PU.BITS.Cabin_Deadman_Button | STUCK_ON_PU_BITS_Cabin_Deadman_Button | Cabin Deadman Button stuck ON during power up | 45 | Power Up Checks | Error | STUCK_ON_PU_BITS_Cabin_Deadman_Button(Bit_Input:=GVL_Alarms.STUCK_ON_PU.BITS.Cabin_Deadman_Button,ID:=310,Add_Info:=''); | STUCK_ON_PU_BITS_Cabin_Deadman_Button: MGSE_AlarmBit;
311 | GVL_Alarms.STUCK_ON_PU.BITS.Rear_Door_Raise_Button | STUCK_ON_PU_BITS_Rear_Door_Raise_Button | Rear Door Raise Button stuck ON during power up | 47 | Power Up Checks | Error | STUCK_ON_PU_BITS_Rear_Door_Raise_Button(Bit_Input:=GVL_Alarms.STUCK_ON_PU.BITS.Rear_Door_Raise_Button,ID:=311,Add_Info:=''); | STUCK_ON_PU_BITS_Rear_Door_Raise_Button: MGSE_AlarmBit;
312 | GVL_Alarms.STUCK_ON_PU.BITS.Rear_Door_Lower_Button | STUCK_ON_PU_BITS_Rear_Door_Lower_Button | Rear Door Lower Button stuck ON during power up | 47 | Power Up Checks | Error | STUCK_ON_PU_BITS_Rear_Door_Lower_Button(Bit_Input:=GVL_Alarms.STUCK_ON_PU.BITS.Rear_Door_Lower_Button,ID:=312,Add_Info:=''); | STUCK_ON_PU_BITS_Rear_Door_Lower_Button: MGSE_AlarmBit;
313 | GVL_Alarms.STUCK_ON_PU.BITS.Front_Door_Raise_Button | STUCK_ON_PU_BITS_Front_Door_Raise_Button | Front Door Raise Button stuck ON during power up | 48 | Power Up Checks | Error | STUCK_ON_PU_BITS_Front_Door_Raise_Button(Bit_Input:=GVL_Alarms.STUCK_ON_PU.BITS.Front_Door_Raise_Button,ID:=313,Add_Info:=''); | STUCK_ON_PU_BITS_Front_Door_Raise_Button: MGSE_AlarmBit;
314 | GVL_Alarms.STUCK_ON_PU.BITS.Front_Door_Lower_Button | STUCK_ON_PU_BITS_Front_Door_Lower_Button | Front Door Lower Button stuck ON during power up | 48 | Power Up Checks | Error | STUCK_ON_PU_BITS_Front_Door_Lower_Button(Bit_Input:=GVL_Alarms.STUCK_ON_PU.BITS.Front_Door_Lower_Button,ID:=314,Add_Info:=''); | STUCK_ON_PU_BITS_Front_Door_Lower_Button: MGSE_AlarmBit;
315 | GVL_Alarms.STUCK_ON_PU.BITS.Platform_Extend_Button | STUCK_ON_PU_BITS_Platform_Extend_Button | Platform Extend Button stuck ON during power up | 47 | Power Up Checks | Error | STUCK_ON_PU_BITS_Platform_Extend_Button(Bit_Input:=GVL_Alarms.STUCK_ON_PU.BITS.Platform_Extend_Button,ID:=315,Add_Info:=''); | STUCK_ON_PU_BITS_Platform_Extend_Button: MGSE_AlarmBit;
316 | GVL_Alarms.STUCK_ON_PU.BITS.Platform_Retract_Button | STUCK_ON_PU_BITS_Platform_Retract_Button | Platform Retract Button stuck ON during power up | 48 | Power Up Checks | Error | STUCK_ON_PU_BITS_Platform_Retract_Button(Bit_Input:=GVL_Alarms.STUCK_ON_PU.BITS.Platform_Retract_Button,ID:=316,Add_Info:=''); | STUCK_ON_PU_BITS_Platform_Retract_Button: MGSE_AlarmBit;
317 | GVL_Alarms.STUCK_ON_PU.BITS.Platform_Engine_Restart_Button | STUCK_ON_PU_BITS_Platform_Engine_Restart_Button | Platform Engine Restart Button stuck ON during power up | 55 | Power Up Checks | Error | STUCK_ON_PU_BITS_Platform_Engine_Restart_Button(Bit_Input:=GVL_Alarms.STUCK_ON_PU.BITS.Platform_Engine_Restart_Button,ID:=317,Add_Info:=''); | STUCK_ON_PU_BITS_Platform_Engine_Restart_Button: MGSE_AlarmBit;
318 | GVL_Alarms.STUCK_ON_PU.BITS.Cabin_Local_Raise_Button | STUCK_ON_PU_BITS_Cabin_Local_Raise_Button | Cabin Local Raise Button stuck ON during power up | 49 | Power Up Checks | Error | STUCK_ON_PU_BITS_Cabin_Local_Raise_Button(Bit_Input:=GVL_Alarms.STUCK_ON_PU.BITS.Cabin_Local_Raise_Button,ID:=318,Add_Info:=''); | STUCK_ON_PU_BITS_Cabin_Local_Raise_Button: MGSE_AlarmBit;
319 | GVL_Alarms.STUCK_ON_PU.BITS.Cabin_Local_Lower_Button | STUCK_ON_PU_BITS_Cabin_Local_Lower_Button | Cabin Local Lower Button stuck ON during power up | 49 | Power Up Checks | Error | STUCK_ON_PU_BITS_Cabin_Local_Lower_Button(Bit_Input:=GVL_Alarms.STUCK_ON_PU.BITS.Cabin_Local_Lower_Button,ID:=319,Add_Info:=''); | STUCK_ON_PU_BITS_Cabin_Local_Lower_Button: MGSE_AlarmBit;
320 | GVL_Alarms.STUCK_ON_PU.BITS.Platform_Jacklegs_Lower_Button | STUCK_ON_PU_BITS_Platform_Jacklegs_Lower_Button | Platform Jacklegs Lower Button stuck ON during power up | 55 | Power Up Checks | Error | STUCK_ON_PU_BITS_Platform_Jacklegs_Lower_Button(Bit_Input:=GVL_Alarms.STUCK_ON_PU.BITS.Platform_Jacklegs_Lower_Button,ID:=320,Add_Info:=''); | STUCK_ON_PU_BITS_Platform_Jacklegs_Lower_Button: MGSE_AlarmBit;
321 | GVL_Alarms.STUCK_ON_PU.BITS.Bellows_Extend_Button | STUCK_ON_PU_BITS_Bellows_Extend_Button | Bellows Extend Button stuck ON during power up | 46 | Power Up Checks | Error | STUCK_ON_PU_BITS_Bellows_Extend_Button(Bit_Input:=GVL_Alarms.STUCK_ON_PU.BITS.Bellows_Extend_Button,ID:=321,Add_Info:=''); | STUCK_ON_PU_BITS_Bellows_Extend_Button: MGSE_AlarmBit;
322 | GVL_Alarms.STUCK_ON_PU.BITS.Bellows_Retract_Button | STUCK_ON_PU_BITS_Bellows_Retract_Button | Bellows Retract Button stuck ON during power up | 47 | Power Up Checks | Error | STUCK_ON_PU_BITS_Bellows_Retract_Button(Bit_Input:=GVL_Alarms.STUCK_ON_PU.BITS.Bellows_Retract_Button,ID:=322,Add_Info:=''); | STUCK_ON_PU_BITS_Bellows_Retract_Button: MGSE_AlarmBit;
323 | GVL_Alarms.STUCK_ON_PU.BITS.Platform_Deadman_Button | STUCK_ON_PU_BITS_Platform_Deadman_Button | Platform Deadman Button stuck ON during power up | 48 | Power Up Checks | Error | STUCK_ON_PU_BITS_Platform_Deadman_Button(Bit_Input:=GVL_Alarms.STUCK_ON_PU.BITS.Platform_Deadman_Button,ID:=323,Add_Info:=''); | STUCK_ON_PU_BITS_Platform_Deadman_Button: MGSE_AlarmBit;
324 | GVL_Alarms.STUCK_ON_PU.BITS.Platform_DC_Pump_Button | STUCK_ON_PU_BITS_Platform_DC_Pump_Button | Platform DC Pump Button stuck ON during power up | 48 | Power Up Checks | Error | STUCK_ON_PU_BITS_Platform_DC_Pump_Button(Bit_Input:=GVL_Alarms.STUCK_ON_PU.BITS.Platform_DC_Pump_Button,ID:=324,Add_Info:=''); | STUCK_ON_PU_BITS_Platform_DC_Pump_Button: MGSE_AlarmBit;
325 | GVL_Alarms.STUCK_ON_PU.BITS.Rear_Deadman_Button | STUCK_ON_PU_BITS_Rear_Deadman_Button | Rear Deadman Button stuck ON during power up | 44 | Power Up Checks | Error | STUCK_ON_PU_BITS_Rear_Deadman_Button(Bit_Input:=GVL_Alarms.STUCK_ON_PU.BITS.Rear_Deadman_Button,ID:=325,Add_Info:=''); | STUCK_ON_PU_BITS_Rear_Deadman_Button: MGSE_AlarmBit;
326 | GVL_Alarms.ETHERNET_DICP_PLC_ERROR_LT | ETHERNET_DICP_PLC_ERROR_LT | ETHERNET_DICP_PLC_ERROR_LT | 26 | Power Up Checks | Error | ETHERNET_DICP_PLC_ERROR_LT(Bit_Input:=GVL_Alarms.ETHERNET_DICP_PLC_ERROR_LT,ID:=326,Add_Info:=''); | ETHERNET_DICP_PLC_ERROR_LT: MGSE_AlarmBit;
327 | GVL_Alarms.ETHERNET_CABIN_PLC_ERROR_LT | ETHERNET_CABIN_PLC_ERROR_LT | ETHERNET_CABIN_PLC_ERROR_LT | 27 | Power Up Checks | Error | ETHERNET_CABIN_PLC_ERROR_LT(Bit_Input:=GVL_Alarms.ETHERNET_CABIN_PLC_ERROR_LT,ID:=327,Add_Info:=''); | ETHERNET_CABIN_PLC_ERROR_LT: MGSE_AlarmBit;
328 | GVL_Alarms.ETHERNET_CHASSIS_PLC_ERROR_LT | ETHERNET_CHASSIS_PLC_ERROR_LT | ETHERNET_CHASSIS_PLC_ERROR_LT | 29 | Power Up Checks | Error | ETHERNET_CHASSIS_PLC_ERROR_LT(Bit_Input:=GVL_Alarms.ETHERNET_CHASSIS_PLC_ERROR_LT,ID:=328,Add_Info:=''); | ETHERNET_CHASSIS_PLC_ERROR_LT: MGSE_AlarmBit;
329 | GVL_Alarms.ETHERNET_DICP_PLC_ERROR_DIFF | ETHERNET_DICP_PLC_ERROR_DIFF | ETHERNET_DICP_PLC_ERROR_DIFF | 28 | Power Up Checks | Error | ETHERNET_DICP_PLC_ERROR_DIFF(Bit_Input:=GVL_Alarms.ETHERNET_DICP_PLC_ERROR_DIFF,ID:=329,Add_Info:=''); | ETHERNET_DICP_PLC_ERROR_DIFF: MGSE_AlarmBit;
330 | GVL_Alarms.ETHERNET_CABIN_PLC_ERROR_DIFF | ETHERNET_CABIN_PLC_ERROR_DIFF | ETHERNET_CABIN_PLC_ERROR_DIFF | 29 | Power Up Checks | Error | ETHERNET_CABIN_PLC_ERROR_DIFF(Bit_Input:=GVL_Alarms.ETHERNET_CABIN_PLC_ERROR_DIFF,ID:=330,Add_Info:=''); | ETHERNET_CABIN_PLC_ERROR_DIFF: MGSE_AlarmBit;
331 | GVL_Alarms.ETHERNET_CHASSIS_PLC_ERROR_DIFF | ETHERNET_CHASSIS_PLC_ERROR_DIFF | ETHERNET_CHASSIS_PLC_ERROR_DIFF | 31 | Power Up Checks | Error | ETHERNET_CHASSIS_PLC_ERROR_DIFF(Bit_Input:=GVL_Alarms.ETHERNET_CHASSIS_PLC_ERROR_DIFF,ID:=331,Add_Info:=''); | ETHERNET_CHASSIS_PLC_ERROR_DIFF: MGSE_AlarmBit;
332 | GVL_Alarms.ETHERNET_DICP_PLC_ERROR_FROZEN | ETHERNET_DICP_PLC_ERROR_FROZEN | ETHERNET_DICP_PLC_ERROR_FROZEN | 30 | Power Up Checks | Error | ETHERNET_DICP_PLC_ERROR_FROZEN(Bit_Input:=GVL_Alarms.ETHERNET_DICP_PLC_ERROR_FROZEN,ID:=332,Add_Info:=''); | ETHERNET_DICP_PLC_ERROR_FROZEN: MGSE_AlarmBit;
333 | GVL_Alarms.ETHERNET_CABIN_PLC_ERROR_FROZEN | ETHERNET_CABIN_PLC_ERROR_FROZEN | ETHERNET_CABIN_PLC_ERROR_FROZEN | 31 | Power Up Checks | Error | ETHERNET_CABIN_PLC_ERROR_FROZEN(Bit_Input:=GVL_Alarms.ETHERNET_CABIN_PLC_ERROR_FROZEN,ID:=333,Add_Info:=''); | ETHERNET_CABIN_PLC_ERROR_FROZEN: MGSE_AlarmBit;
334 | GVL_Alarms.ETHERNET_CHASSIS_PLC_ERROR_FROZEN | ETHERNET_CHASSIS_PLC_ERROR_FROZEN | ETHERNET_CHASSIS_PLC_ERROR_FROZEN | 33 | Power Up Checks | Error | ETHERNET_CHASSIS_PLC_ERROR_FROZEN(Bit_Input:=GVL_Alarms.ETHERNET_CHASSIS_PLC_ERROR_FROZEN,ID:=334,Add_Info:=''); | ETHERNET_CHASSIS_PLC_ERROR_FROZEN: MGSE_AlarmBit;
500 | GVL_Alarms.ETHERNET_DICP_PLC_WARNING_DIFF | ETHERNET_DICP_PLC_WARNING_DIFF | ETHERNET_DICP_PLC_WARNING_DIFF | 30 | Commications | Warning | ETHERNET_DICP_PLC_WARNING_DIFF(Bit_Input:=GVL_Alarms.ETHERNET_DICP_PLC_WARNING_DIFF,ID:=500,Add_Info:=''); | ETHERNET_DICP_PLC_WARNING_DIFF: MGSE_AlarmBit;
501 | GVL_Alarms.ETHERNET_CABIN_PLC_WARNING_DIFF | ETHERNET_CABIN_PLC_WARNING_DIFF | ETHERNET_CABIN_PLC_WARNING_DIFF | 31 | Commications | Warning | ETHERNET_CABIN_PLC_WARNING_DIFF(Bit_Input:=GVL_Alarms.ETHERNET_CABIN_PLC_WARNING_DIFF,ID:=501,Add_Info:=''); | ETHERNET_CABIN_PLC_WARNING_DIFF: MGSE_AlarmBit;
502 | GVL_Alarms.ETHERNET_CHASSIS_PLC_WARNING_DIFF | ETHERNET_CHASSIS_PLC_WARNING_DIFF | ETHERNET_CHASSIS_PLC_WARNING_DIFF | 33 | Commications | Warning | ETHERNET_CHASSIS_PLC_WARNING_DIFF(Bit_Input:=GVL_Alarms.ETHERNET_CHASSIS_PLC_WARNING_DIFF,ID:=502,Add_Info:=''); | ETHERNET_CHASSIS_PLC_WARNING_DIFF: MGSE_AlarmBit;
503 | GVL_Alarms.ETHERNET_DICP_PLC_WARNING_FROZEN | ETHERNET_DICP_PLC_WARNING_FROZEN | ETHERNET_DICP_PLC_WARNING_FROZEN | 32 | Commications | Warning | ETHERNET_DICP_PLC_WARNING_FROZEN(Bit_Input:=GVL_Alarms.ETHERNET_DICP_PLC_WARNING_FROZEN,ID:=503,Add_Info:=''); | ETHERNET_DICP_PLC_WARNING_FROZEN: MGSE_AlarmBit;
504 | GVL_Alarms.ETHERNET_CABIN_PLC_WARNING_FROZEN | ETHERNET_CABIN_PLC_WARNING_FROZEN | ETHERNET_CABIN_PLC_WARNING_FROZEN | 33 | Commications | Warning | ETHERNET_CABIN_PLC_WARNING_FROZEN(Bit_Input:=GVL_Alarms.ETHERNET_CABIN_PLC_WARNING_FROZEN,ID:=504,Add_Info:=''); | ETHERNET_CABIN_PLC_WARNING_FROZEN: MGSE_AlarmBit;
505 | GVL_Alarms.ETHERNET_CHASSIS_PLC_WARNING_FROZEN | ETHERNET_CHASSIS_PLC_WARNING_FROZEN | ETHERNET_CHASSIS_PLC_WARNING_FROZEN | 35 | Commications | Warning | ETHERNET_CHASSIS_PLC_WARNING_FROZEN(Bit_Input:=GVL_Alarms.ETHERNET_CHASSIS_PLC_WARNING_FROZEN,ID:=505,Add_Info:=''); | ETHERNET_CHASSIS_PLC_WARNING_FROZEN: MGSE_AlarmBit;
506 | GVL_Alarms.Battery_Voltage_Warning | Battery_Voltage_Warning | Battery Voltage Warning | 23 | Battery | Warning | Battery_Voltage_Warning(Bit_Input:=GVL_Alarms.Battery_Voltage_Warning,ID:=506,Add_Info:=''); | Battery_Voltage_Warning: MGSE_AlarmBit;

## ALARMS_IO
| PLC Name | PLC IO TAG | INPUT | OUTPUT | GROUP | Schematic_IO_Name |  |  | Machine IO Access Name | STL code to service the Alarm Bit Function Blocks | Variable Declarations
2000 | CHASSIS | CHASSIS.IN0100 | 9 |  |  | ESTOP_OK | ESTOP_OK {CHASSIS.CHASSIS.IN0100} | 33 | Machine_IO.CHASSIS_Inputs.EStop_Safety_Relay_Signal | ESTOP_OK(Bit_Input:=Machine_IO.CHASSIS_Inputs.EStop_Safety_Relay_Signal.Alarm_Active,ID:=2000,Description:='ESTOP_OK {CHASSIS.CHASSIS.IN0100}',Add_Info:=Machine_IO.CHASSIS_Inputs.EStop_Safety_Relay_Signal.AlmLog.Buffer); | ESTOP_OK: MGSE_AlarmBit;
2001 | CHASSIS | CHASSIS.IN0101 | 9 |  |  | DRUM_PRESSURE | DRUM_PRESSURE {CHASSIS.CHASSIS.IN0101} | 38 | Machine_IO.CHASSIS_Inputs.Chassis_Override_Switch | DRUM_PRESSURE(Bit_Input:=Machine_IO.CHASSIS_Inputs.Chassis_Override_Switch.Alarm_Active,ID:=2001,Description:='DRUM_PRESSURE {CHASSIS.CHASSIS.IN0101}',Add_Info:=Machine_IO.CHASSIS_Inputs.Chassis_Override_Switch.AlmLog.Buffer); | DRUM_PRESSURE: MGSE_AlarmBit;
2002 | CHASSIS | CHASSIS.IN0102 | 9 |  |  | SPARE_IN0102 | SPARE_IN0102 {CHASSIS.CHASSIS.IN0102} | 37 | Machine_IO.CHASSIS_Inputs.Chassis_Deadman_Button | SPARE_IN0102(Bit_Input:=Machine_IO.CHASSIS_Inputs.Chassis_Deadman_Button.Alarm_Active,ID:=2002,Description:='SPARE_IN0102 {CHASSIS.CHASSIS.IN0102}',Add_Info:=Machine_IO.CHASSIS_Inputs.Chassis_Deadman_Button.AlmLog.Buffer); | SPARE_IN0102: MGSE_AlarmBit;
2003 | CHASSIS | CHASSIS.IN0103 | 9 |  |  | SPARE_IN0103 | SPARE_IN0103 {CHASSIS.CHASSIS.IN0103} | 37 | Machine_IO.CHASSIS_Inputs.Chassis_Cabin_Raise_Button | SPARE_IN0103(Bit_Input:=Machine_IO.CHASSIS_Inputs.Chassis_Cabin_Raise_Button.Alarm_Active,ID:=2003,Description:='SPARE_IN0103 {CHASSIS.CHASSIS.IN0103}',Add_Info:=Machine_IO.CHASSIS_Inputs.Chassis_Cabin_Raise_Button.AlmLog.Buffer); | SPARE_IN0103: MGSE_AlarmBit;
2004 | CHASSIS | CHASSIS.IN0200 | 9 |  |  | SPARE_IN0200 | SPARE_IN0200 {CHASSIS.CHASSIS.IN0200} | 37 | Machine_IO.CHASSIS_Inputs.Chassis_Cabin_Lower_Button | SPARE_IN0200(Bit_Input:=Machine_IO.CHASSIS_Inputs.Chassis_Cabin_Lower_Button.Alarm_Active,ID:=2004,Description:='SPARE_IN0200 {CHASSIS.CHASSIS.IN0200}',Add_Info:=Machine_IO.CHASSIS_Inputs.Chassis_Cabin_Lower_Button.AlmLog.Buffer); | SPARE_IN0200: MGSE_AlarmBit;
2005 | CHASSIS | CHASSIS.IN0201 | 9 |  |  | SPARE_IN0201 | SPARE_IN0201 {CHASSIS.CHASSIS.IN0201} | 37 | Machine_IO.CHASSIS_Inputs.Chassis_Jacklegs_Raise_Button | SPARE_IN0201(Bit_Input:=Machine_IO.CHASSIS_Inputs.Chassis_Jacklegs_Raise_Button.Alarm_Active,ID:=2005,Description:='SPARE_IN0201 {CHASSIS.CHASSIS.IN0201}',Add_Info:=Machine_IO.CHASSIS_Inputs.Chassis_Jacklegs_Raise_Button.AlmLog.Buffer); | SPARE_IN0201: MGSE_AlarmBit;
2006 | CHASSIS | CHASSIS.IN0202 | 9 |  |  | SPARE_IN0202 | SPARE_IN0202 {CHASSIS.CHASSIS.IN0202} | 37 | Machine_IO.CHASSIS_Inputs.Chassis_Jacklegs_Lower_Button | SPARE_IN0202(Bit_Input:=Machine_IO.CHASSIS_Inputs.Chassis_Jacklegs_Lower_Button.Alarm_Active,ID:=2006,Description:='SPARE_IN0202 {CHASSIS.CHASSIS.IN0202}',Add_Info:=Machine_IO.CHASSIS_Inputs.Chassis_Jacklegs_Lower_Button.AlmLog.Buffer); | SPARE_IN0202: MGSE_AlarmBit;
2007 | CHASSIS | CHASSIS.IN0203 | 9 |  |  | SPARE_IN0203 | SPARE_IN0203 {CHASSIS.CHASSIS.IN0203} | 37 | Machine_IO.CHASSIS_Inputs.Chassis_Engine_Restart_Button | SPARE_IN0203(Bit_Input:=Machine_IO.CHASSIS_Inputs.Chassis_Engine_Restart_Button.Alarm_Active,ID:=2007,Description:='SPARE_IN0203 {CHASSIS.CHASSIS.IN0203}',Add_Info:=Machine_IO.CHASSIS_Inputs.Chassis_Engine_Restart_Button.AlmLog.Buffer); | SPARE_IN0203: MGSE_AlarmBit;
2008 | CHASSIS | CHASSIS.IN0600 | 9 |  |  | SPARE_IN0600 | SPARE_IN0600 {CHASSIS.CHASSIS.IN0600} | 37 | Machine_IO.CHASSIS_Inputs.EStop_Chassis_Left_Button | SPARE_IN0600(Bit_Input:=Machine_IO.CHASSIS_Inputs.EStop_Chassis_Left_Button.Alarm_Active,ID:=2008,Description:='SPARE_IN0600 {CHASSIS.CHASSIS.IN0600}',Add_Info:=Machine_IO.CHASSIS_Inputs.EStop_Chassis_Left_Button.AlmLog.Buffer); | SPARE_IN0600: MGSE_AlarmBit;
2009 | CHASSIS | CHASSIS.IN0601 | 9 |  |  | SPARE_IN0601 | SPARE_IN0601 {CHASSIS.CHASSIS.IN0601} | 37 | Machine_IO.CHASSIS_Inputs.Chassis_DC_Pump_Button | SPARE_IN0601(Bit_Input:=Machine_IO.CHASSIS_Inputs.Chassis_DC_Pump_Button.Alarm_Active,ID:=2009,Description:='SPARE_IN0601 {CHASSIS.CHASSIS.IN0601}',Add_Info:=Machine_IO.CHASSIS_Inputs.Chassis_DC_Pump_Button.AlmLog.Buffer); | SPARE_IN0601: MGSE_AlarmBit;
2010 | CHASSIS | CHASSIS.IN0602 | 9 |  |  | SPARE_IN0602 | SPARE_IN0602 {CHASSIS.CHASSIS.IN0602} | 37 | Machine_IO.CHASSIS_Inputs.Jacklegs_Pressure_Switch | SPARE_IN0602(Bit_Input:=Machine_IO.CHASSIS_Inputs.Jacklegs_Pressure_Switch.Alarm_Active,ID:=2010,Description:='SPARE_IN0602 {CHASSIS.CHASSIS.IN0602}',Add_Info:=Machine_IO.CHASSIS_Inputs.Jacklegs_Pressure_Switch.AlmLog.Buffer); | SPARE_IN0602: MGSE_AlarmBit;
2011 | CHASSIS | CHASSIS.IN0603 | 9 |  |  | SPARE_IN0603 | SPARE_IN0603 {CHASSIS.CHASSIS.IN0603} | 37 | Machine_IO.CHASSIS_Inputs.Mains_Cable_Stowed_Switch | SPARE_IN0603(Bit_Input:=Machine_IO.CHASSIS_Inputs.Mains_Cable_Stowed_Switch.Alarm_Active,ID:=2011,Description:='SPARE_IN0603 {CHASSIS.CHASSIS.IN0603}',Add_Info:=Machine_IO.CHASSIS_Inputs.Mains_Cable_Stowed_Switch.AlmLog.Buffer); | SPARE_IN0603: MGSE_AlarmBit;
2012 | CHASSIS | CHASSIS.IN0700 | 9 |  |  | SPARE_IN0700 | SPARE_IN0700 {CHASSIS.CHASSIS.IN0700} | 37 | Machine_IO.CHASSIS_Inputs.Jacklegs_Front_Stowed_Signal | SPARE_IN0700(Bit_Input:=Machine_IO.CHASSIS_Inputs.Jacklegs_Front_Stowed_Signal.Alarm_Active,ID:=2012,Description:='SPARE_IN0700 {CHASSIS.CHASSIS.IN0700}',Add_Info:=Machine_IO.CHASSIS_Inputs.Jacklegs_Front_Stowed_Signal.AlmLog.Buffer); | SPARE_IN0700: MGSE_AlarmBit;
2013 | CHASSIS | CHASSIS.IN0701 | 9 |  |  | RADIORHS_JACKLEGRAISE_REQ | RADIORHS_JACKLEGRAISE_REQ {CHASSIS.CHASSIS.IN0701} | 50 | Machine_IO.CHASSIS_Inputs.Jacklegs_Rear_Stowed_Signal | RADIORHS_JACKLEGRAISE_REQ(Bit_Input:=Machine_IO.CHASSIS_Inputs.Jacklegs_Rear_Stowed_Signal.Alarm_Active,ID:=2013,Description:='RADIORHS_JACKLEGRAISE_REQ {CHASSIS.CHASSIS.IN0701}',Add_Info:=Machine_IO.CHASSIS_Inputs.Jacklegs_Rear_Stowed_Signal.AlmLog.Buffer); | RADIORHS_JACKLEGRAISE_REQ: MGSE_AlarmBit;
2014 | CHASSIS | CHASSIS.IN0702 | 9 |  |  | RHS_TROMMELDOORSW | RHS_TROMMELDOORSW {CHASSIS.CHASSIS.IN0702} | 42 | Machine_IO.CHASSIS_Inputs.Cabin_Part_Raised_Signal | RHS_TROMMELDOORSW(Bit_Input:=Machine_IO.CHASSIS_Inputs.Cabin_Part_Raised_Signal.Alarm_Active,ID:=2014,Description:='RHS_TROMMELDOORSW {CHASSIS.CHASSIS.IN0702}',Add_Info:=Machine_IO.CHASSIS_Inputs.Cabin_Part_Raised_Signal.AlmLog.Buffer); | RHS_TROMMELDOORSW: MGSE_AlarmBit;
2015 | CHASSIS | CHASSIS.IN0703 | 9 |  |  | LHS_TROMMELDOORSW | LHS_TROMMELDOORSW {CHASSIS.CHASSIS.IN0703} | 42 | Machine_IO.CHASSIS_Inputs.Cabin_Max_Height_Signal | LHS_TROMMELDOORSW(Bit_Input:=Machine_IO.CHASSIS_Inputs.Cabin_Max_Height_Signal.Alarm_Active,ID:=2015,Description:='LHS_TROMMELDOORSW {CHASSIS.CHASSIS.IN0703}',Add_Info:=Machine_IO.CHASSIS_Inputs.Cabin_Max_Height_Signal.AlmLog.Buffer); | LHS_TROMMELDOORSW: MGSE_AlarmBit;
2016 | CHASSIS | CHASSIS.IN0000 | 9 |  |  | HYDOILTEMP_SW | HYDOILTEMP_SW {CHASSIS.CHASSIS.IN0000} | 38 | Machine_IO.CHASSIS_Inputs.Cabin_Lower_Limit_Signal | HYDOILTEMP_SW(Bit_Input:=Machine_IO.CHASSIS_Inputs.Cabin_Lower_Limit_Signal.Alarm_Active,ID:=2016,Description:='HYDOILTEMP_SW {CHASSIS.CHASSIS.IN0000}',Add_Info:=Machine_IO.CHASSIS_Inputs.Cabin_Lower_Limit_Signal.AlmLog.Buffer); | HYDOILTEMP_SW: MGSE_AlarmBit;
2017 | CHASSIS | CHASSIS.IN0001 | 9 |  |  | HYDOILLEVEL_SW | HYDOILLEVEL_SW {CHASSIS.CHASSIS.IN0001} | 39 | Machine_IO.CHASSIS_Inputs.Cabin_Stowed_Signal | HYDOILLEVEL_SW(Bit_Input:=Machine_IO.CHASSIS_Inputs.Cabin_Stowed_Signal.Alarm_Active,ID:=2017,Description:='HYDOILLEVEL_SW {CHASSIS.CHASSIS.IN0001}',Add_Info:=Machine_IO.CHASSIS_Inputs.Cabin_Stowed_Signal.AlmLog.Buffer); | HYDOILLEVEL_SW: MGSE_AlarmBit;
2018 | CHASSIS | CHASSIS.IN0002 | 9 |  |  | THERMOSTAT | THERMOSTAT {CHASSIS.CHASSIS.IN0002} | 35 | Machine_IO.CHASSIS_Inputs.Mains_Phases_Good_Signal | THERMOSTAT(Bit_Input:=Machine_IO.CHASSIS_Inputs.Mains_Phases_Good_Signal.Alarm_Active,ID:=2018,Description:='THERMOSTAT {CHASSIS.CHASSIS.IN0002}',Add_Info:=Machine_IO.CHASSIS_Inputs.Mains_Phases_Good_Signal.AlmLog.Buffer); | THERMOSTAT: MGSE_AlarmBit;
2019 | CHASSIS | CHASSIS.IN0003 | 9 |  |  | RADIORHS_JACKLEGLOWER_REQ | RADIORHS_JACKLEGLOWER_REQ {CHASSIS.CHASSIS.IN0003} | 50 | Machine_IO.CHASSIS_Inputs.Mains_Hyd_Pump_Running | RADIORHS_JACKLEGLOWER_REQ(Bit_Input:=Machine_IO.CHASSIS_Inputs.Mains_Hyd_Pump_Running.Alarm_Active,ID:=2019,Description:='RADIORHS_JACKLEGLOWER_REQ {CHASSIS.CHASSIS.IN0003}',Add_Info:=Machine_IO.CHASSIS_Inputs.Mains_Hyd_Pump_Running.AlmLog.Buffer); | RADIORHS_JACKLEGLOWER_REQ: MGSE_AlarmBit;
2020 | CHASSIS | CHASSIS.IN0500 | 9 |  |  | RADIOLHS_JACKLEGRAISE_REQ | RADIOLHS_JACKLEGRAISE_REQ {CHASSIS.CHASSIS.IN0500} | 50 | Machine_IO.CHASSIS_Inputs.Chassis_Platform_Tilt_Left_Button | RADIOLHS_JACKLEGRAISE_REQ(Bit_Input:=Machine_IO.CHASSIS_Inputs.Chassis_Platform_Tilt_Left_Button.Alarm_Active,ID:=2020,Description:='RADIOLHS_JACKLEGRAISE_REQ {CHASSIS.CHASSIS.IN0500}',Add_Info:=Machine_IO.CHASSIS_Inputs.Chassis_Platform_Tilt_Left_Button.AlmLog.Buffer); | RADIOLHS_JACKLEGRAISE_REQ: MGSE_AlarmBit;
2021 | CHASSIS | CHASSIS.IN0501 | 9 |  |  | RADIOLHS_JACKLEGLOWER_REQ | RADIOLHS_JACKLEGLOWER_REQ {CHASSIS.CHASSIS.IN0501} | 50 | Machine_IO.CHASSIS_Inputs.Chassis_Platform_Tilt_Right_Button | RADIOLHS_JACKLEGLOWER_REQ(Bit_Input:=Machine_IO.CHASSIS_Inputs.Chassis_Platform_Tilt_Right_Button.Alarm_Active,ID:=2021,Description:='RADIOLHS_JACKLEGLOWER_REQ {CHASSIS.CHASSIS.IN0501}',Add_Info:=Machine_IO.CHASSIS_Inputs.Chassis_Platform_Tilt_Right_Button.AlmLog.Buffer); | RADIOLHS_JACKLEGLOWER_REQ: MGSE_AlarmBit;
2022 | CHASSIS | CHASSIS.IN0502 | 9 |  |  | RADIOSIDECONVRAISEREQ | RADIOSIDECONVRAISEREQ {CHASSIS.CHASSIS.IN0502} | 46 | Machine_IO.CHASSIS_Inputs.Chassis_Engine_Stop_Button | RADIOSIDECONVRAISEREQ(Bit_Input:=Machine_IO.CHASSIS_Inputs.Chassis_Engine_Stop_Button.Alarm_Active,ID:=2022,Description:='RADIOSIDECONVRAISEREQ {CHASSIS.CHASSIS.IN0502}',Add_Info:=Machine_IO.CHASSIS_Inputs.Chassis_Engine_Stop_Button.AlmLog.Buffer); | RADIOSIDECONVRAISEREQ: MGSE_AlarmBit;
2023 | CHASSIS | CHASSIS.IN0503 | 9 |  |  | RADIOSIDECONVLOWERREQ | RADIOSIDECONVLOWERREQ {CHASSIS.CHASSIS.IN0503} | 46 | Machine_IO.CHASSIS_Inputs.EStop_Chassis_Right_Button | RADIOSIDECONVLOWERREQ(Bit_Input:=Machine_IO.CHASSIS_Inputs.EStop_Chassis_Right_Button.Alarm_Active,ID:=2023,Description:='RADIOSIDECONVLOWERREQ {CHASSIS.CHASSIS.IN0503}',Add_Info:=Machine_IO.CHASSIS_Inputs.EStop_Chassis_Right_Button.AlmLog.Buffer); | RADIOSIDECONVLOWERREQ: MGSE_AlarmBit;
2024 | CHASSIS | CHASSIS.IN0400 | 9 |  |  | SPARE_IN0400 | SPARE_IN0400 {CHASSIS.CHASSIS.IN0400} | 37 | Machine_IO.CHASSIS_Inputs.EStop_Chassis_Right_Button | SPARE_IN0400(Bit_Input:=Machine_IO.CHASSIS_Inputs.EStop_Chassis_Right_Button.Alarm_Active,ID:=2024,Description:='SPARE_IN0400 {CHASSIS.CHASSIS.IN0400}',Add_Info:=Machine_IO.CHASSIS_Inputs.EStop_Chassis_Right_Button.AlmLog.Buffer); | SPARE_IN0400: MGSE_AlarmBit;
2025 | CHASSIS | CHASSIS.IN0401 | 9 |  |  | FUELLEVEL_PERCENT | FUELLEVEL_PERCENT {CHASSIS.CHASSIS.IN0401} | 42 | Machine_IO.CHASSIS_Inputs.EStop_Chassis_Right_Button | FUELLEVEL_PERCENT(Bit_Input:=Machine_IO.CHASSIS_Inputs.EStop_Chassis_Right_Button.Alarm_Active,ID:=2025,Description:='FUELLEVEL_PERCENT {CHASSIS.CHASSIS.IN0401}',Add_Info:=Machine_IO.CHASSIS_Inputs.EStop_Chassis_Right_Button.AlmLog.Buffer); | FUELLEVEL_PERCENT: MGSE_AlarmBit;
2026 | CHASSIS | CHASSIS.IN0900 | 9 |  |  | UMBTRACKREQ | UMBTRACKREQ {CHASSIS.CHASSIS.IN0900} | 36 | Machine_IO.CHASSIS_Inputs.EStop_Chassis_Right_Button | UMBTRACKREQ(Bit_Input:=Machine_IO.CHASSIS_Inputs.EStop_Chassis_Right_Button.Alarm_Active,ID:=2026,Description:='UMBTRACKREQ {CHASSIS.CHASSIS.IN0900}',Add_Info:=Machine_IO.CHASSIS_Inputs.EStop_Chassis_Right_Button.AlmLog.Buffer); | UMBTRACKREQ: MGSE_AlarmBit;
2027 | CHASSIS | CHASSIS.IN0901 | 9 |  |  | UMBMACHINESTOP | UMBMACHINESTOP {CHASSIS.CHASSIS.IN0901} | 39 | Machine_IO.CHASSIS_Inputs.EStop_Chassis_Right_Button | UMBMACHINESTOP(Bit_Input:=Machine_IO.CHASSIS_Inputs.EStop_Chassis_Right_Button.Alarm_Active,ID:=2027,Description:='UMBMACHINESTOP {CHASSIS.CHASSIS.IN0901}',Add_Info:=Machine_IO.CHASSIS_Inputs.EStop_Chassis_Right_Button.AlmLog.Buffer); | UMBMACHINESTOP: MGSE_AlarmBit;
2028 | CHASSIS | CHASSIS.IN0300 | 9 |  |  | RTF_REQ | RTF_REQ {CHASSIS.CHASSIS.IN0300} | 32 | Machine_IO.CHASSIS_Inputs.EStop_Chassis_Right_Button | RTF_REQ(Bit_Input:=Machine_IO.CHASSIS_Inputs.EStop_Chassis_Right_Button.Alarm_Active,ID:=2028,Description:='RTF_REQ {CHASSIS.CHASSIS.IN0300}',Add_Info:=Machine_IO.CHASSIS_Inputs.EStop_Chassis_Right_Button.AlmLog.Buffer); | RTF_REQ: MGSE_AlarmBit;
2029 | CHASSIS | CHASSIS.IN0301 | 9 |  |  | RTR_REQ | RTR_REQ {CHASSIS.CHASSIS.IN0301} | 32 | Machine_IO.CHASSIS_Inputs.EStop_Chassis_Right_Button | RTR_REQ(Bit_Input:=Machine_IO.CHASSIS_Inputs.EStop_Chassis_Right_Button.Alarm_Active,ID:=2029,Description:='RTR_REQ {CHASSIS.CHASSIS.IN0301}',Add_Info:=Machine_IO.CHASSIS_Inputs.EStop_Chassis_Right_Button.AlmLog.Buffer); | RTR_REQ: MGSE_AlarmBit;
2030 | CHASSIS | CHASSIS.IN0800 | 9 |  |  | LTF_REQ | LTF_REQ {CHASSIS.CHASSIS.IN0800} | 32 | Machine_IO.CHASSIS_Inputs.EStop_Chassis_Right_Button | LTF_REQ(Bit_Input:=Machine_IO.CHASSIS_Inputs.EStop_Chassis_Right_Button.Alarm_Active,ID:=2030,Description:='LTF_REQ {CHASSIS.CHASSIS.IN0800}',Add_Info:=Machine_IO.CHASSIS_Inputs.EStop_Chassis_Right_Button.AlmLog.Buffer); | LTF_REQ: MGSE_AlarmBit;
2031 | CHASSIS | CHASSIS.IN0801 | 9 |  |  | LTR_REQ | LTR_REQ {CHASSIS.CHASSIS.IN0801} | 32 | Machine_IO.CHASSIS_Inputs.EStop_Chassis_Right_Button | LTR_REQ(Bit_Input:=Machine_IO.CHASSIS_Inputs.EStop_Chassis_Right_Button.Alarm_Active,ID:=2031,Description:='LTR_REQ {CHASSIS.CHASSIS.IN0801}',Add_Info:=Machine_IO.CHASSIS_Inputs.EStop_Chassis_Right_Button.AlmLog.Buffer); | LTR_REQ: MGSE_AlarmBit;
2032 | CHASSIS | CHASSIS.OUT0000 |  | 9 |  | TAILCONVSPD_MA | TAILCONVSPD_MA {CHASSIS.CHASSIS.OUT0000} | 40 | Machine_IO.CHASSIS_Outputs.Cabin_Panel_Active_LED | TAILCONVSPD_MA(Bit_Input:=Machine_IO.CHASSIS_Outputs.Cabin_Panel_Active_LED.Alarm_Active,ID:=2032,Description:='TAILCONVSPD_MA {CHASSIS.CHASSIS.OUT0000}',Add_Info:=Machine_IO.CHASSIS_Outputs.Cabin_Panel_Active_LED.AlmLog.Buffer); | TAILCONVSPD_MA: MGSE_AlarmBit;
2033 | CHASSIS | CHASSIS.OUT0001 |  | 9 |  | RHS_JACKLEGLOWER_OP | RHS_JACKLEGLOWER_OP {CHASSIS.CHASSIS.OUT0001} | 45 | Machine_IO.CHASSIS_Outputs.Cabin_Panel_Active_LED | RHS_JACKLEGLOWER_OP(Bit_Input:=Machine_IO.CHASSIS_Outputs.Cabin_Panel_Active_LED.Alarm_Active,ID:=2033,Description:='RHS_JACKLEGLOWER_OP {CHASSIS.CHASSIS.OUT0001}',Add_Info:=Machine_IO.CHASSIS_Outputs.Cabin_Panel_Active_LED.AlmLog.Buffer); | RHS_JACKLEGLOWER_OP: MGSE_AlarmBit;
2034 | CHASSIS | CHASSIS.OUT0002 |  | 9 |  | SIDECONVSPD_MA | SIDECONVSPD_MA {CHASSIS.CHASSIS.OUT0002} | 40 | Machine_IO.CHASSIS_Outputs.Cabin_Panel_Active_LED | SIDECONVSPD_MA(Bit_Input:=Machine_IO.CHASSIS_Outputs.Cabin_Panel_Active_LED.Alarm_Active,ID:=2034,Description:='SIDECONVSPD_MA {CHASSIS.CHASSIS.OUT0002}',Add_Info:=Machine_IO.CHASSIS_Outputs.Cabin_Panel_Active_LED.AlmLog.Buffer); | SIDECONVSPD_MA: MGSE_AlarmBit;
2035 | CHASSIS | CHASSIS.OUT0003 |  | 9 |  | LHS_JACKLEGRAISE_OP | LHS_JACKLEGRAISE_OP {CHASSIS.CHASSIS.OUT0003} | 45 | Machine_IO.CHASSIS_Outputs.Cabin_Panel_Active_LED | LHS_JACKLEGRAISE_OP(Bit_Input:=Machine_IO.CHASSIS_Outputs.Cabin_Panel_Active_LED.Alarm_Active,ID:=2035,Description:='LHS_JACKLEGRAISE_OP {CHASSIS.CHASSIS.OUT0003}',Add_Info:=Machine_IO.CHASSIS_Outputs.Cabin_Panel_Active_LED.AlmLog.Buffer); | LHS_JACKLEGRAISE_OP: MGSE_AlarmBit;
2036 | CHASSIS | CHASSIS.OUT0004 |  | 9 |  | SIDETRANSFERSPD_MA | SIDETRANSFERSPD_MA {CHASSIS.CHASSIS.OUT0004} | 44 | Machine_IO.CHASSIS_Outputs.Cabin_Panel_Active_LED | SIDETRANSFERSPD_MA(Bit_Input:=Machine_IO.CHASSIS_Outputs.Cabin_Panel_Active_LED.Alarm_Active,ID:=2036,Description:='SIDETRANSFERSPD_MA {CHASSIS.CHASSIS.OUT0004}',Add_Info:=Machine_IO.CHASSIS_Outputs.Cabin_Panel_Active_LED.AlmLog.Buffer); | SIDETRANSFERSPD_MA: MGSE_AlarmBit;
2037 | CHASSIS | CHASSIS.OUT0005 |  | 9 |  | LHS_JACKLEGLOWER_OP | LHS_JACKLEGLOWER_OP {CHASSIS.CHASSIS.OUT0005} | 45 | Machine_IO.CHASSIS_Outputs.Cabin_Panel_Active_LED | LHS_JACKLEGLOWER_OP(Bit_Input:=Machine_IO.CHASSIS_Outputs.Cabin_Panel_Active_LED.Alarm_Active,ID:=2037,Description:='LHS_JACKLEGLOWER_OP {CHASSIS.CHASSIS.OUT0005}',Add_Info:=Machine_IO.CHASSIS_Outputs.Cabin_Panel_Active_LED.AlmLog.Buffer); | LHS_JACKLEGLOWER_OP: MGSE_AlarmBit;
2038 | CHASSIS | CHASSIS.OUT0006 |  | 9 |  | SETUPDUMPVALVE_OP | SETUPDUMPVALVE_OP {CHASSIS.CHASSIS.OUT0006} | 43 | Machine_IO.CHASSIS_Outputs.Cabin_Panel_Active_LED | SETUPDUMPVALVE_OP(Bit_Input:=Machine_IO.CHASSIS_Outputs.Cabin_Panel_Active_LED.Alarm_Active,ID:=2038,Description:='SETUPDUMPVALVE_OP {CHASSIS.CHASSIS.OUT0006}',Add_Info:=Machine_IO.CHASSIS_Outputs.Cabin_Panel_Active_LED.AlmLog.Buffer); | SETUPDUMPVALVE_OP: MGSE_AlarmBit;
2039 | CHASSIS | CHASSIS.OUT0007 |  | 9 |  | COLLECTIONCONVSPD_MA | COLLECTIONCONVSPD_MA {CHASSIS.CHASSIS.OUT0007} | 46 | Machine_IO.CHASSIS_Outputs.Cabin_Panel_Active_LED | COLLECTIONCONVSPD_MA(Bit_Input:=Machine_IO.CHASSIS_Outputs.Cabin_Panel_Active_LED.Alarm_Active,ID:=2039,Description:='COLLECTIONCONVSPD_MA {CHASSIS.CHASSIS.OUT0007}',Add_Info:=Machine_IO.CHASSIS_Outputs.Cabin_Panel_Active_LED.AlmLog.Buffer); | COLLECTIONCONVSPD_MA: MGSE_AlarmBit;
2040 | CHASSIS | CHASSIS.OUT0008 |  | 9 |  | COLLECTIONCONVON_OP | COLLECTIONCONVON_OP {CHASSIS.CHASSIS.OUT0008} | 45 | Machine_IO.CHASSIS_Outputs.Cabin_Panel_Active_LED | COLLECTIONCONVON_OP(Bit_Input:=Machine_IO.CHASSIS_Outputs.Cabin_Panel_Active_LED.Alarm_Active,ID:=2040,Description:='COLLECTIONCONVON_OP {CHASSIS.CHASSIS.OUT0008}',Add_Info:=Machine_IO.CHASSIS_Outputs.Cabin_Panel_Active_LED.AlmLog.Buffer); | COLLECTIONCONVON_OP: MGSE_AlarmBit;
2041 | CHASSIS | CHASSIS.GROUP0 |  |  | 9 | SPARE_GROUP0 | SPARE_GROUP0 {CHASSIS.CHASSIS.GROUP0} | 37 | Machine_IO.CHASSIS_Outputs.Cabin_Panel_Active_LED | SPARE_GROUP0(Bit_Input:=Machine_IO.CHASSIS_Outputs.Cabin_Panel_Active_LED.Alarm_Active,ID:=2041,Description:='SPARE_GROUP0 {CHASSIS.CHASSIS.GROUP0}',Add_Info:=Machine_IO.CHASSIS_Outputs.Cabin_Panel_Active_LED.AlmLog.Buffer); | SPARE_GROUP0: MGSE_AlarmBit;
2042 | CHASSIS | CHASSIS.OUT0100 |  | 9 |  | DRUMSPD_MA_RAMP_LIMIT | DRUMSPD_MA_RAMP_LIMIT {CHASSIS.CHASSIS.OUT0100} | 47 | Machine_IO.CHASSIS_Outputs.Cabin_Panel_Active_LED | DRUMSPD_MA_RAMP_LIMIT(Bit_Input:=Machine_IO.CHASSIS_Outputs.Cabin_Panel_Active_LED.Alarm_Active,ID:=2042,Description:='DRUMSPD_MA_RAMP_LIMIT {CHASSIS.CHASSIS.OUT0100}',Add_Info:=Machine_IO.CHASSIS_Outputs.Cabin_Panel_Active_LED.AlmLog.Buffer); | DRUMSPD_MA_RAMP_LIMIT: MGSE_AlarmBit;
2043 | CHASSIS | CHASSIS.OUT0101 |  | 9 |  | TRACKINGMODE | TRACKINGMODE {CHASSIS.CHASSIS.OUT0101} | 38 | Machine_IO.CHASSIS_Outputs.Cabin_Panel_Active_LED | TRACKINGMODE(Bit_Input:=Machine_IO.CHASSIS_Outputs.Cabin_Panel_Active_LED.Alarm_Active,ID:=2043,Description:='TRACKINGMODE {CHASSIS.CHASSIS.OUT0101}',Add_Info:=Machine_IO.CHASSIS_Outputs.Cabin_Panel_Active_LED.AlmLog.Buffer); | TRACKINGMODE: MGSE_AlarmBit;
2044 | CHASSIS | CHASSIS.OUT0102 |  | 9 |  | FEEDERSPD_MA | FEEDERSPD_MA {CHASSIS.CHASSIS.OUT0102} | 38 | Machine_IO.CHASSIS_Outputs.Cabin_Panel_Active_LED | FEEDERSPD_MA(Bit_Input:=Machine_IO.CHASSIS_Outputs.Cabin_Panel_Active_LED.Alarm_Active,ID:=2044,Description:='FEEDERSPD_MA {CHASSIS.CHASSIS.OUT0102}',Add_Info:=Machine_IO.CHASSIS_Outputs.Cabin_Panel_Active_LED.AlmLog.Buffer); | FEEDERSPD_MA: MGSE_AlarmBit;
2045 | CHASSIS | CHASSIS.OUT0103 |  | 9 |  | CRANKENABLE | CRANKENABLE {CHASSIS.CHASSIS.OUT0103} | 37 | Machine_IO.CHASSIS_Outputs.Cabin_Panel_Active_LED | CRANKENABLE(Bit_Input:=Machine_IO.CHASSIS_Outputs.Cabin_Panel_Active_LED.Alarm_Active,ID:=2045,Description:='CRANKENABLE {CHASSIS.CHASSIS.OUT0103}',Add_Info:=Machine_IO.CHASSIS_Outputs.Cabin_Panel_Active_LED.AlmLog.Buffer); | CRANKENABLE: MGSE_AlarmBit;
2046 | CHASSIS | CHASSIS.OUT0104 |  | 9 |  | DIVERTOILTOTRACK_OP | DIVERTOILTOTRACK_OP {CHASSIS.CHASSIS.OUT0104} | 45 | Machine_IO.CHASSIS_Outputs.Cabin_Panel_Active_LED | DIVERTOILTOTRACK_OP(Bit_Input:=Machine_IO.CHASSIS_Outputs.Cabin_Panel_Active_LED.Alarm_Active,ID:=2046,Description:='DIVERTOILTOTRACK_OP {CHASSIS.CHASSIS.OUT0104}',Add_Info:=Machine_IO.CHASSIS_Outputs.Cabin_Panel_Active_LED.AlmLog.Buffer); | DIVERTOILTOTRACK_OP: MGSE_AlarmBit;
2047 | CHASSIS | CHASSIS.OUT0105 |  | 9 |  | RHS_JACKLEGRAISE_OP | RHS_JACKLEGRAISE_OP {CHASSIS.CHASSIS.OUT0105} | 45 | Machine_IO.CHASSIS_Outputs.Cabin_Panel_Active_LED | RHS_JACKLEGRAISE_OP(Bit_Input:=Machine_IO.CHASSIS_Outputs.Cabin_Panel_Active_LED.Alarm_Active,ID:=2047,Description:='RHS_JACKLEGRAISE_OP {CHASSIS.CHASSIS.OUT0105}',Add_Info:=Machine_IO.CHASSIS_Outputs.Cabin_Panel_Active_LED.AlmLog.Buffer); | RHS_JACKLEGRAISE_OP: MGSE_AlarmBit;
2048 | CHASSIS | CHASSIS.OUT0106 |  | 9 |  | TAILCONVON_OP | TAILCONVON_OP {CHASSIS.CHASSIS.OUT0106} | 39 | Machine_IO.CHASSIS_Outputs.Cabin_Panel_Active_LED | TAILCONVON_OP(Bit_Input:=Machine_IO.CHASSIS_Outputs.Cabin_Panel_Active_LED.Alarm_Active,ID:=2048,Description:='TAILCONVON_OP {CHASSIS.CHASSIS.OUT0106}',Add_Info:=Machine_IO.CHASSIS_Outputs.Cabin_Panel_Active_LED.AlmLog.Buffer); | TAILCONVON_OP: MGSE_AlarmBit;
2049 | CHASSIS | CHASSIS.OUT0107 |  | 9 |  | SIDECONVON_OP | SIDECONVON_OP {CHASSIS.CHASSIS.OUT0107} | 39 | Machine_IO.CHASSIS_Outputs.Cabin_Panel_Active_LED | SIDECONVON_OP(Bit_Input:=Machine_IO.CHASSIS_Outputs.Cabin_Panel_Active_LED.Alarm_Active,ID:=2049,Description:='SIDECONVON_OP {CHASSIS.CHASSIS.OUT0107}',Add_Info:=Machine_IO.CHASSIS_Outputs.Cabin_Panel_Active_LED.AlmLog.Buffer); | SIDECONVON_OP: MGSE_AlarmBit;
2050 | CHASSIS | CHASSIS.OUT0108 |  | 9 |  | SIDETRANSFERON_OP | SIDETRANSFERON_OP {CHASSIS.CHASSIS.OUT0108} | 43 | Machine_IO.CHASSIS_Outputs.Cabin_Panel_Active_LED | SIDETRANSFERON_OP(Bit_Input:=Machine_IO.CHASSIS_Outputs.Cabin_Panel_Active_LED.Alarm_Active,ID:=2050,Description:='SIDETRANSFERON_OP {CHASSIS.CHASSIS.OUT0108}',Add_Info:=Machine_IO.CHASSIS_Outputs.Cabin_Panel_Active_LED.AlmLog.Buffer); | SIDETRANSFERON_OP: MGSE_AlarmBit;
2051 | CHASSIS | CHASSIS.GROUP1 |  |  | 9 | SPARE_GROUP1 | SPARE_GROUP1 {CHASSIS.CHASSIS.GROUP1} | 37 | Machine_IO.CHASSIS_Outputs.Cabin_Panel_Active_LED | SPARE_GROUP1(Bit_Input:=Machine_IO.CHASSIS_Outputs.Cabin_Panel_Active_LED.Alarm_Active,ID:=2051,Description:='SPARE_GROUP1 {CHASSIS.CHASSIS.GROUP1}',Add_Info:=Machine_IO.CHASSIS_Outputs.Cabin_Panel_Active_LED.AlmLog.Buffer); | SPARE_GROUP1: MGSE_AlarmBit;
2052 | CHASSIS | CHASSIS.OUT0200 |  | 9 |  | LEFTTRACKDIVERT_OP | LEFTTRACKDIVERT_OP {CHASSIS.CHASSIS.OUT0200} | 44 | Machine_IO.CHASSIS_Outputs.Cabin_Panel_Active_LED | LEFTTRACKDIVERT_OP(Bit_Input:=Machine_IO.CHASSIS_Outputs.Cabin_Panel_Active_LED.Alarm_Active,ID:=2052,Description:='LEFTTRACKDIVERT_OP {CHASSIS.CHASSIS.OUT0200}',Add_Info:=Machine_IO.CHASSIS_Outputs.Cabin_Panel_Active_LED.AlmLog.Buffer); | LEFTTRACKDIVERT_OP: MGSE_AlarmBit;
2053 | CHASSIS | CHASSIS.OUT0201 |  | 9 |  | LTF_OP | LTF_OP {CHASSIS.CHASSIS.OUT0201} | 32 | Machine_IO.CHASSIS_Outputs.Cabin_Panel_Active_LED | LTF_OP(Bit_Input:=Machine_IO.CHASSIS_Outputs.Cabin_Panel_Active_LED.Alarm_Active,ID:=2053,Description:='LTF_OP {CHASSIS.CHASSIS.OUT0201}',Add_Info:=Machine_IO.CHASSIS_Outputs.Cabin_Panel_Active_LED.AlmLog.Buffer); | LTF_OP: MGSE_AlarmBit;
2054 | CHASSIS | CHASSIS.OUT0202 |  | 9 |  | LTR_OP | LTR_OP {CHASSIS.CHASSIS.OUT0202} | 32 | Machine_IO.CHASSIS_Outputs.Cabin_Panel_Active_LED | LTR_OP(Bit_Input:=Machine_IO.CHASSIS_Outputs.Cabin_Panel_Active_LED.Alarm_Active,ID:=2054,Description:='LTR_OP {CHASSIS.CHASSIS.OUT0202}',Add_Info:=Machine_IO.CHASSIS_Outputs.Cabin_Panel_Active_LED.AlmLog.Buffer); | LTR_OP: MGSE_AlarmBit;
2055 | CHASSIS | CHASSIS.OUT0203 |  | 9 |  | RIGHTTRACKDIVERT_OP | RIGHTTRACKDIVERT_OP {CHASSIS.CHASSIS.OUT0203} | 45 | Machine_IO.CHASSIS_Outputs.Cabin_Panel_Active_LED | RIGHTTRACKDIVERT_OP(Bit_Input:=Machine_IO.CHASSIS_Outputs.Cabin_Panel_Active_LED.Alarm_Active,ID:=2055,Description:='RIGHTTRACKDIVERT_OP {CHASSIS.CHASSIS.OUT0203}',Add_Info:=Machine_IO.CHASSIS_Outputs.Cabin_Panel_Active_LED.AlmLog.Buffer); | RIGHTTRACKDIVERT_OP: MGSE_AlarmBit;
2056 | CHASSIS | CHASSIS.OUT0204 |  | 9 |  | RTF_OP | RTF_OP {CHASSIS.CHASSIS.OUT0204} | 32 | Machine_IO.CHASSIS_Outputs.Cabin_Panel_Active_LED | RTF_OP(Bit_Input:=Machine_IO.CHASSIS_Outputs.Cabin_Panel_Active_LED.Alarm_Active,ID:=2056,Description:='RTF_OP {CHASSIS.CHASSIS.OUT0204}',Add_Info:=Machine_IO.CHASSIS_Outputs.Cabin_Panel_Active_LED.AlmLog.Buffer); | RTF_OP: MGSE_AlarmBit;
2057 | CHASSIS | CHASSIS.OUT0205 |  | 9 |  | RTR_OP | RTR_OP {CHASSIS.CHASSIS.OUT0205} | 32 | Machine_IO.CHASSIS_Outputs.Cabin_Panel_Active_LED | RTR_OP(Bit_Input:=Machine_IO.CHASSIS_Outputs.Cabin_Panel_Active_LED.Alarm_Active,ID:=2057,Description:='RTR_OP {CHASSIS.CHASSIS.OUT0205}',Add_Info:=Machine_IO.CHASSIS_Outputs.Cabin_Panel_Active_LED.AlmLog.Buffer); | RTR_OP: MGSE_AlarmBit;
2058 | CHASSIS | CHASSIS.OUT0206 |  | 9 |  | DRUMONOFF_OP | DRUMONOFF_OP {CHASSIS.CHASSIS.OUT0206} | 38 | Machine_IO.CHASSIS_Outputs.Cabin_Panel_Active_LED | DRUMONOFF_OP(Bit_Input:=Machine_IO.CHASSIS_Outputs.Cabin_Panel_Active_LED.Alarm_Active,ID:=2058,Description:='DRUMONOFF_OP {CHASSIS.CHASSIS.OUT0206}',Add_Info:=Machine_IO.CHASSIS_Outputs.Cabin_Panel_Active_LED.AlmLog.Buffer); | DRUMONOFF_OP: MGSE_AlarmBit;
2059 | CHASSIS | CHASSIS.OUT0207 |  | 9 |  | FEEDERONOFF_OP | FEEDERONOFF_OP {CHASSIS.CHASSIS.OUT0207} | 40 | Machine_IO.CHASSIS_Outputs.Cabin_Panel_Active_LED | FEEDERONOFF_OP(Bit_Input:=Machine_IO.CHASSIS_Outputs.Cabin_Panel_Active_LED.Alarm_Active,ID:=2059,Description:='FEEDERONOFF_OP {CHASSIS.CHASSIS.OUT0207}',Add_Info:=Machine_IO.CHASSIS_Outputs.Cabin_Panel_Active_LED.AlmLog.Buffer); | FEEDERONOFF_OP: MGSE_AlarmBit;
2060 | CHASSIS | CHASSIS.OUT0208 |  | 9 |  | ECUENABLE | ECUENABLE {CHASSIS.CHASSIS.OUT0208} | 35 | Machine_IO.CHASSIS_Outputs.Cabin_Panel_Active_LED | ECUENABLE(Bit_Input:=Machine_IO.CHASSIS_Outputs.Cabin_Panel_Active_LED.Alarm_Active,ID:=2060,Description:='ECUENABLE {CHASSIS.CHASSIS.OUT0208}',Add_Info:=Machine_IO.CHASSIS_Outputs.Cabin_Panel_Active_LED.AlmLog.Buffer); | ECUENABLE: MGSE_AlarmBit;
2061 | CHASSIS | CHASSIS.GROUP2 |  |  | 9 | SPARE_GROUP2 | SPARE_GROUP2 {CHASSIS.CHASSIS.GROUP2} | 37 | Machine_IO.CHASSIS_Outputs.Cabin_Panel_Active_LED | SPARE_GROUP2(Bit_Input:=Machine_IO.CHASSIS_Outputs.Cabin_Panel_Active_LED.Alarm_Active,ID:=2061,Description:='SPARE_GROUP2 {CHASSIS.CHASSIS.GROUP2}',Add_Info:=Machine_IO.CHASSIS_Outputs.Cabin_Panel_Active_LED.AlmLog.Buffer); | SPARE_GROUP2: MGSE_AlarmBit;
2062 | CHASSIS | CHASSIS.OUT3000 |  | 9 |  | SPARE_OUT3000 | SPARE_OUT3000 {CHASSIS.CHASSIS.OUT3000} | 39 | Machine_IO.CHASSIS_Outputs.Cabin_Panel_Active_LED | SPARE_OUT3000(Bit_Input:=Machine_IO.CHASSIS_Outputs.Cabin_Panel_Active_LED.Alarm_Active,ID:=2062,Description:='SPARE_OUT3000 {CHASSIS.CHASSIS.OUT3000}',Add_Info:=Machine_IO.CHASSIS_Outputs.Cabin_Panel_Active_LED.AlmLog.Buffer); | SPARE_OUT3000: MGSE_AlarmBit;
2063 | CHASSIS | CHASSIS.OUT3001 |  | 9 |  | SPARE_OUT3001 | SPARE_OUT3001 {CHASSIS.CHASSIS.OUT3001} | 39 | Machine_IO.CHASSIS_Outputs.Cabin_Panel_Active_LED | SPARE_OUT3001(Bit_Input:=Machine_IO.CHASSIS_Outputs.Cabin_Panel_Active_LED.Alarm_Active,ID:=2063,Description:='SPARE_OUT3001 {CHASSIS.CHASSIS.OUT3001}',Add_Info:=Machine_IO.CHASSIS_Outputs.Cabin_Panel_Active_LED.AlmLog.Buffer); | SPARE_OUT3001: MGSE_AlarmBit;